## An.4
An.4 : Production model.
The operating hours are the effective operating hours, stand-still hours exclusive
|  | OPERATING RUN | [7 empty] | OPERATING HOURS | [7 empty] | METERS | [9 empty] | KG
| Equipment | PB1 | RJ1 | ML1 | HF1 | HF2 | PS1 | PS2 | PB2 | PB1 | RJ1 | ML1 | HF1 | HF2 | PS1 | PS2 | PB2 | PB1 | RJ1 | ML1 | HF1 | HF2 | PS1 | PS2 | PB2 | TOTAL | % OF TOTAL | PB1 | RJ1 | ML1 | HF1 | HF2 | PS1 | PS2 | PB2 | TOTAL | % OF TOTAL
Department | Process
pretreatment | cold bleaching (and desizing) | [8 empty] | 1411 | [7 empty] | 9900260 | [7 empty] | 9900260 | 13.9101 | 4158109 | [7 empty] | 4158109 | 13.9101
| bleaching (and desizing) + rinsing | [9 empty] | 3791 | [7 empty] | 13562000 | [6 empty] | 13562000 | 19.0549 |  | 5696040 | [6 empty] | 5696040 | 19.0549
| mercerisation | [10 empty] | 3496 | [7 empty] | 11325000 | [5 empty] | 11325000 | 15.9119 |  |  | 4756500 | [5 empty] | 4756500 | 15.9119
dyeing | vat dyeing (CO) and dispers (PES) | [11 empty] | 3160 | 2771 | 2717 | 3025 |  |  |  |  | 6431000 | 3606000 | 8682000 | 16335000 |  | 35054000 | 49.2516 |  |  |  | 2701020 | 1514520 | 3646440 | 6860700 |  | 14722680 | 49.2516
| reactive dyeing (CO) | [15 empty] | 785 | [7 empty] | 1332000 | 1332000 | 1.8715 | [7 empty] | 559440 | 559440 | 1.8715
[26 empty] | 0 | 0 | [8 empty] | 0 | 0
[26 empty] | 0 | 0 | [8 empty] | 0 | 0
TOTAL: | [9 empty] | 1411 | 3791 | 3496 | 3160 | 2771 | 2717 | 3025 | 785 | 9900260 | 13562000 | 11325000 | 6431000 | 3606000 | 8682000 | 16335000 | 1332000 | 71173260 | 100 | 4158109 | 5696040 | 4756500 | 2701020 | 1514520 | 3646440 | 6860700 | 559440 | 29892769 | 100

## An.6 a
An.6: Water consumptions
Department: |  | pretreatment
Fabric | Process | Equipment | Step | Operating hours | Meters |  |  | Kg |  |  | Water type 1 |  |  |  |  | Water type 2 |  |  |  |  | Water type 3 |  |  |  |  | Total Water consumption
|  |  |  | tot-year | mfcted | re-mfcted | total | mfcted | re-mfcted | total | l/run-hour | m3 tot | % m3 | l/mt | l/kg | l/run-hour | m3 tot | % m3 | l/mt | l/kg | l/run-hour | m3 tot | % m3 | l/mt | l/kg | m3 tot | % m3 | l/mt | l/kg
| cold bleaching (+desizing) | PB1 | cold bleaching (+desizing) | 1411 | 9900260 |  | 9900260 | 4158109 |  | 4158109 | [6 empty] | 5070.109 |  | 0.51212 | 1 | [5 empty] | 5070.109 |  | 0.51212 | 1
| bleaching (+desizing) and rinsing | RJ1 | bleaching (+desizing) and rinsing | 3791 | 13562000 |  | 13562000 | 5696040 |  | 5696040 | [6 empty] | 73234.8 |  | 5.4 | 12.8571 | [5 empty] | 73234.8 |  | 5.4 | 12.8571
| mercerisation | ML1 | mercerisation | 3496 | 11325000 |  | 11325000 | 4756500 |  | 4756500 | [5 empty] | 14000 | 49367 |  | 4.3591 | 10.3788 | [5 empty] | 49367 |  | 4.3591 | 10.3788
[7 empty] | 0 |  |  | 0
TOTAL: | [11 empty] | 0 |  |  |  |  | 127671.909 | [8 empty] | 127671.909 |  | 10.2712 | 24.236
Note on R7: Ilse De Vreese: 100% uptake by fabric, cleaning (0,8 m³/d) and filling up padder (3*0,8 m³/d)
Note on R8: Ilse De Vreese: based on the waterconsumption in l/mt
Note on R9: Ilse De Vreese: extra water consumption of 423 m³/y: draining and filling different compartments (4,45 m³) twice a week , times 47,5 weeks a year
Note on T8: Ilse De Vreese: average value based on measurements of waterconsumption on RJ1
Note on U7: Ilse De Vreese: water for cleaning and filling up padder is not included

## An.6 b
An.6: Water consumptions
Department: |  | dyeing
Fabric | Process | Eq. item | Step | Operating hours | Meters |  |  | Kg |  |  | Water type 1 |  |  |  |  | Water type 2 |  |  |  |  | Total Water consumption
|  |  |  | tot-year | mfcted | re-mfcted | total | mfcted | re-mfcted | total | l/run-hour | m3 tot | % m3 | l/mt | l/kg | l/run-hour | m3 tot | % m3 | l/mt | l/kg | m3 tot | % m3 | l/mt | l/kg
CO, CO/PES | vat dyeing (CO) and dispers (PES) | HF1-2 | padding vat and dispers dyestuff, fixation of dispers | 5931 | 10037000 |  | 10037000 | 4215540 |  | 4215540 | [6 empty] | 2529.324 |  | 0.252 | 0.6 | 2529.324 |  | 0.252 | 0.6
CO | reactive dyeing (CO) | PB2 | reactive dyeing (CO) | 785 | 1332000 |  | 1332000 | 559440 |  | 559440 | [6 empty] | 335.664 |  | 0.252 | 0.6 | 335.664 |  | 0.252 | 0.6
CO, CO/PES | reactive dyeing (CO) | PS1 | developing reactive dyestuff | 2717 | 8682000 |  | 8682000 | 3646440 |  | 3646440 | [5 empty] | 30000 | 99657.864 |  | 11.4787 | 27.3302 | 99657.864 |  | 11.4787 | 27.3302
CO, CO/PES | vat dyeing (CO) and dispers (PES) | PS2 | developing vat and dispers dyestuff | 3025 | 16335000 |  | 16335000 | 6860700 |  | 6860700 | [6 empty] | 151915.5 |  | 9.3 | 22.1429 | 151915.5 |  | 9.3 | 22.1429
TOTAL: | [11 empty] | 0 | 0 |  |  |  | 254438.352 |  |  |  | 254438.352 | 0
Note on F10: Ilse De Vreese: amount of meters on PS 1 and 2 is higher than meters on HF 1 and 2, since the fabric passes sometimes twice on PS
Note on R7: Ilse De Vreese: 60% water take up by the textile fabric
Note on R8: Ilse De Vreese: 60% water take up by the textile fabric
Note on R9: Ilse De Vreese: 60% uptake by the fabric. The different compartments are drained and filled (11,2 m³), 5 x day, 285 days per year
Note on R10: Ilse De Vreese: based on the waterconsumption in l/mt
Note on T10: Ilse De Vreese: average value based on measurements of waterconsumption on PS2

## An.7 a
An.7: Water discharges
The discharged flow rate is calculated with the assumption that 12% of the added flow rate is evaporated.
Department: |  | pretreatment
Fabric | Process | Eq. item | Step | Operating hours | Meters | Kg | Discharge type 1
|  |  |  | tot-year | total | total | m3 tot | m3 [%] | COD [mg/l] | COD [kg] | COD [%]
all kind | cold bleaching (+desizing) | PB1 | cold bleaching (+desizing) | 1411 | 9900260 | 4158109 | 912
all kind | bleaching (+desizing) and rinsing | RJ1 | bleaching (+desizing) and rinsing | 3791 | 13562000 | 5696040 | 64447
all kind | mercerisation | ML1 | mercerisation | 3496 | 11325000 | 4756500 | 43494
TOTAL: | [6 empty] | 108853 |  |  | 0
Note on H7: Ilse De Vreese: discharge of rest padder liquid and rinsing water
Note on H9: Ilse De Vreese: 12% evaporation only on the amount used in the process not on the amount drained twice a week

## An.7 b
An.7: Water discharges
The discharged flow rate is calculated with the assumption that 12% of the added flow rate is evaporated.
Department: |  | dyeing
Fabric | Process | Eq. item | Step | Operating hours | Meters | Kg | Discharge type 1
|  |  |  | tot-year | total | total | m3 tot | % m3 | COD [mg/l] | COD [kg] | COD [%]
CO, CO/PES | vat dyeing (CO) and dispers (PES) | HF1-2 | padding vat and dispers dyestuff, fixation of dispers | 5931 | 10037000 | 4215540 | 0
CO | reactive dyeing (CO) | PB2 | reactive dyeing (CO) | 785 | 1332000 | 559440 | 0
CO, CO/PES | reactive dyeing (CO) | PS1 | developing reactive dyestuff | 2717 | 8682000 | 3646440 | 87689
CO, CO/PES | vat dyeing (CO) and dispers (PES) | PS2 | developing vat and dispers dyestuff | 3025 | 16335000 | 6860700 | 133686
TOTAL: | [6 empty] | 221375 | 0 |  | 0 | 0
Note on H7: Ilse De Vreese: the water taken up is evaporated after treatment and the padder volume is only 0,04 m³
Note on H8: Ilse De Vreese: the water taken up is evaporated after treatment and the padder volume is only 0,024 m³
Note on H9: Ilse De Vreese: 12% evaporation of water used in process, no evaporation on the water used for filling and draining, 100% evaporation of the water taken up by the fabric

## An.8
An.8: Discharge water analytic data.
Department: |  | Xxxxx
Fabric (yarn) | Process | Step | Date | Sampling | T [°C] | pH [-] | Conductivity [mS/cm] | COD [mg/l] | TSS [mg/l] | Notes

## An.9
An.9: Chemicals safety data sheet.
Code | Commercial Name | Composition | CAS number