## description
Name | Charged silk dark acid dyeing
Sources | Report LCA I09: TM-108-004 | G.6.3 Dark acid dyeing
Reference year | 2000
Geographic reference | Italy
Technological level | average
Reference flow | 100 kg of charged silk yarn
Equipment | Autoclave
| operating mode: | batch
| bath volume (m3): | 0.65
| run time (h): | 1.1
| N.of run/year | 125
| absorbed power (kW): | 5
| processed fabric per run (kg): | 40
| processed fabric (kg/yr): | 4994
Notes | Production of chemicals considered: Acetic acid
Procedural steps (flow-chart)

## inventory
| Flow | Units | Value
INPUTS | (r) Coal (in ground) | kg | 1.713
| (r) Iron (Fe, ore) | kg | 0.13888
| (r) Natural Gas (in ground) | kg | 28.0695
| (r) Oil (in ground) | kg | 3.5256
| (r) Uranium (U, ore) | kg | 5.76e-05
| Silk yarn: to Dyeing | kg | 100
| Water: from Disinfection | l | 4875
| Water: from Filtration | l | 1625
| Water: Unspecified Origin | l | 71.6907
OUTPUTS | (a) Alkane (unspecified) | g | 3.6984
| (a) Arsenic (As) | g | 0.0019606
| (a) Benzene (C6H6) | g | 0.51948
| (a) Butane (n-C4H10) | g | 1.3157
| (a) Cadmium (Cd) | g | 0.0033796
| (a) Carbon Dioxide (CO2, fossil) | g | 79987.9
| (a) Carbon Monoxide (CO) | g | 48.043
| (a) Ethane (C2H6) | g | 6.9317
| (a) Ethylene (C2H4) | g | 13.9307
| (a) Hydrocarbons (except methane) | g | 38.4051
| (a) Hydrocarbons (unspecified) | g | 7.8679
| (a) Hydrogen Chloride (HCl) | g | 1.509
| (a) Lead (Pb) | g | 0.0089746
| (a) Manganese (Mn) | g | 0.0070379
| (a) Methane (CH4) | g | 170.111
| (a) Nickel (Ni) | g | 0.066712
| (a) Nitrogen Oxides (NOx as NO2) | g | 61.1156
| (a) Nitrous Oxide (N2O) | g | 0.34956
| (a) Propane (C3H8) | g | 1.8954
| (a) Sulphur Oxides (SOx as SO2) | g | 149.133
| (a) Toluene (C6H5CH3) | g | 0.27483
| (a) Vanadium (V) | g | 0.26173
| (s) Arsenic (As) | g | 0.00023202
| (s) Chromium (Cr III, Cr VI) | g | 0.0029048
| (s) Zinc (Zn) | g | 0.0087199
| (w) Ammonia (NH4+, NH3, as N) | g | 0.20391
| (w) Benzene (C6H6) | g | 0.050445
| (w) Cadmium (Cd++) | g | 0.00018666
| (w) Chromium (Cr III) | g | 0.0060981
| (w) Chromium (Cr III, Cr VI) | g | 0.00086747
| (w) COD (Chemical Oxygen Demand) | g | 7.8038
| (w) Nitrate (NO3-) | g | 0.15662
| (w) Nitrogenous Matter (unspecified, as N) | g | 0.25805
| (w) Oils (unspecified) | g | 1.4376
| Silk yarn: to Finishing | kg | 100
| Wastewater | l | 6500
REMINDERS | E Feedstock Energy | MJ | 50.7312
| E Fuel Energy | MJ | 1313.6
| E Non Renewable Energy | MJ | 1347.17
| E Renewable Energy | MJ | 17.123
| E Total Primary Energy | MJ | 1364.31
| Electricity | MJ elec | 124.775
| COD: to Wastewater Treatment Plant | kg | 6.92
| TSS: to Wastewater Treatment Plant | kg | 0.143