## Description
Name | Dark Acid Dyeing
Sources | Report LCA I15: TM-108-006 | G.3.1 Silk dark acid dyeing (in Jigger)
Reference year | 2001
Geographic reference | Italy
Technological level | average
Reference flow | 100 kg of silk fabric
Equipment | Boat
| operating mode: | batch
| bath volume (m3): | 0.3
| cycle time (h,m): | 1.35
| N. of cycle/year | 844
| absorbed power (kW): | 2.3
| processed fabric per run (kg/run): | 72
| processed fabric (kg/yr): | 60803
Notes | Production of chemicals considered: Sodium chloride, Acetic acid
Procedural steps (flow-chart)

## Inventory
| Flow | Units | Value
INPUT | (r) Iron (Fe, ore) | kg | 0.11562
| (r) Natural Gas (in ground) | kg | 23.7009
| (r) Oil (in ground) | kg | 1.3476
| (r) Uranium (U, ore) | kg | 4.75e-05
| Silk fabric to Dyeing | kg | 100
| Water to: Sand filtration | litre | 0
| Water: from Softening Treatment | litre | 832.196
| Water: from Storage | litre | 832.196
| Water: Unspecified Origin | litre | 59.0148
OUTPUT | (a) Aldehyde (unspecified) | g | 0.00071989
| (a) Alkane (unspecified) | g | 2.871
| (a) Ammonia (NH3) | g | 0.0042807
| (a) Arsenic (As) | g | 0.00085914
| (a) Benzene (C6H6) | g | 0.50516
| (a) Butane (n-C4H10) | g | 0.92502
| (a) Cadmium (Cd) | g | 0.0012419
| (a) Carbon Dioxide (CO2, fossil) | g | 62915.6
| (a) Ethane (C2H6) | g | 4.1323
| (a) Ethylene (C2H4) | g | 11.7276
| (a) Hydrocarbons (except methane) | g | 22.9882
| (a) Hydrogen Chloride (HCl) | g | 0.81216
| (a) Lead (Pb) | g | 0.012974
| (a) Methane (CH4) | g | 97.8186
| (a) Nickel (Ni) | g | 0.024473
| (a) Nitrogen Oxides (NOx as NO2) | g | 42.8137
| (a) Propane (C3H8) | g | 1.1954
| (a) Sulphur Oxides (SOx as SO2) | g | 63.8142
| (a) Vanadium (V) | g | 0.093911
| (s) Arsenic (As) | g | 0.00019607
| (s) Chromium (Cr III, Cr VI) | g | 0.0024547
| (s) Zinc (Zn) | g | 0.0073688
| (w) Ammonia (NH4+, NH3, as N) | g | 0.086163
| (w) COD (Chemical Oxygen Demand) | g | 2.2765
| (w) Nitrate (NO3-) | g | 0.046851
| (w) Nitrogenous Matter (unspecified, as N) | g | 0.099732
| Silk fabric to Finishing | kg | 100
| Wastewater | litre | 1664.39
REMINDERS | E Feedstock Energy | MJ | 16.2776
| E Fuel Energy | MJ | 1053
| E Non Renewable Energy | MJ | 1061.94
| E Renewable Energy | MJ | 7.3166
| E Total Primary Energy | MJ | 1069.27
| Electricity | MJ elec | 49.3807
| COD to Wastewater Treatment Plant | kg | 0.52969
| TSS to Wastewater Treatment Plant | kg | 0.026214