## description
Name | Silk dark acid dyeing
Sources | Report LCA I09: TM-108-004 | G.6.2 Dark acid dyeing
Reference year | 2000
Geographic reference | Italy
Technological level | average
Reference flow | 100 kg of silk yarn
Equipment | Autoclave
| operating mode: | batch
| bath volume (m3): | 0.65
| run time (h): | 1.1
| N.of run/year | 413
| absorbed power (kW): | 5
| processed fabric per run (kg): | 40
| processed fabric (kg/yr): | 16533
Notes | Production of chemicals considered: Acetic acid
Procedural steps (flow-chart)

## inventory
| Flow | Units | Value
INPUTS | (r) Coal (in ground) | kg | 1.6003
| (r) Iron (Fe, ore) | kg | 0.11872
| (r) Natural Gas (in ground) | kg | 23.9012
| (r) Oil (in ground) | kg | 3.4901
| (r) Uranium (U, ore) | kg | 4.95e-05
| Silk yarn: to Dyeing | kg | 100
| Water: from Disinfection | l | 4875
| Water: from Filtration | l | 1625
| Water: Unspecified Origin | l | 63.1514
OUTPUTS | (a) Alkane (unspecified) | g | 3.2168
| (a) Arsenic (As) | g | 0.0018988
| (a) Benzene (C6H6) | g | 0.44773
| (a) Butane (n-C4H10) | g | 1.1761
| (a) Cadmium (Cd) | g | 0.0033395
| (a) Carbon Dioxide (CO2, fossil) | g | 69551.6
| (a) Carbon Monoxide (CO) | g | 41.7336
| (a) Ethane (C2H6) | g | 6.3984
| (a) Ethylene (C2H4) | g | 11.8723
| (a) Hydrocarbons (except methane) | g | 35.9999
| (a) Hydrocarbons (unspecified) | g | 7.8667
| (a) Hydrogen Chloride (HCl) | g | 1.4212
| (a) Lead (Pb) | g | 0.0086297
| (a) Manganese (Mn) | g | 0.0060452
| (a) Methane (CH4) | g | 158.059
| (a) Nickel (Ni) | g | 0.065903
| (a) Nitrogen Oxides (NOx as NO2) | g | 55.3328
| (a) Nitrous Oxide (N2O) | g | 0.32434
| (a) Propane (C3H8) | g | 1.7324
| (a) Sulphur Oxides (SOx as SO2) | g | 144.796
| (a) Toluene (C6H5CH3) | g | 0.24009
| (a) Vanadium (V) | g | 0.25916
| (s) Arsenic (As) | g | 0.00019752
| (s) Chromium (Cr III, Cr VI) | g | 0.0024728
| (s) Zinc (Zn) | g | 0.007423
| (w) Ammonia (NH4+, NH3, as N) | g | 0.20027
| (w) Benzene (C6H6) | g | 0.049192
| (w) Cadmium (Cd++) | g | 0.00017998
| (w) Chromium (Cr III) | g | 0.0051911
| (w) Chromium (Cr III, Cr VI) | g | 0.00085495
| (w) COD (Chemical Oxygen Demand) | g | 7.7408
| (w) Nitrate (NO3-) | g | 0.15525
| (w) Nitrogenous Matter (unspecified, as N) | g | 0.25544
| (w) Oils (unspecified) | g | 1.2609
| Silk yarn: to Finishing | kg | 100
| Wastewater | l | 6500
REMINDERS | E Feedstock Energy | MJ | 49.9834
| E Fuel Energy | MJ | 1136.41
| E Non Renewable Energy | MJ | 1169.76
| E Renewable Energy | MJ | 16.588
| E Total Primary Energy | MJ | 1186.37
| Electricity | MJ elec | 121.967
| COD: to Wastewater Treatment Plant | kg | 6922.5
| TSS: to Wastewater Treatment Plant | kg | 143