## description
Name | Dark acid dyeing in jigger
Sources | PIDACS I09 G.12.1 Fabric dark acid dyeing in overflow
Reference year | 2000
Geographic reference | Italy
Technological level | average
Reference flow | 100 kg of silk yarn
Equipment | Jigger
| operating mode: | batch
| bath volume (m3): | 0.4
| run time (h): | 1.42
| N.of run/year | 272
| absorbed power (kW): | 5
| processed fabric per run (kg): | 27
| processed fabric (kg/yr): | 7354
Notes | Production of chemicals considered: Sodium sulphate
Procedural steps (flow-chart)

## inventory
| Flow | Units | Value
INPUTS | (r) Coal (in ground) | kg | 2.2416
| (r) Iron (Fe, ore) | kg | 0.11523
| (r) Natural Gas (in ground) | kg | 22.6547
| (r) Oil (in ground) | kg | 4.728
| (r) Uranium (U, ore) | kg | 4.08e-05
| Silk yarn | kg | 100
| Water from Disinfection | l | 3703.7
| Water from Filtration | l | 8888.89
| Water: Unspecified Origin | l | 65.2753
OUTPUTS | (a) Alkane (unspecified) | g | 2.9867
| (a) Arsenic (As) | g | 0.0031282
| (a) Benzene (C6H6) | g | 0.44052
| (a) Butane (n-C4H10) | g | 1.4497
| (a) Cadmium (Cd) | g | 0.005958
| (a) Carbon Dioxide (CO2, fossil) | g | 74038.8
| (a) Ethane (C2H6) | g | 8.765
| (a) Ethylene (C2H4) | g | 11.2854
| (a) Hexane (C6H14) | g | 0.16959
| (a) Hydrocarbons (except methane) | g | 43.7531
| (a) Hydrocarbons (unspecified) | g | 0.024249
| (a) Hydrogen Chloride (HCl) | g | 2.0583
| (a) Lead (Pb) | g | 0.013948
| (a) Methane (CH4) | g | 223.275
| (a) Nickel (Ni) | g | 0.11746
| (a) Nitrogen Oxides (NOx as NO2) | g | 70.7029
| (a) Nitrous Oxide (N2O) | g | 0.46375
| (a) Propane (C3H8) | g | 2.3513
| (a) Sulphur Oxides (SOx as SO2) | g | 244.51
| (a) Vanadium (V) | g | 0.46517
| (s) Arsenic (As) | g | 0.00018695
| (s) Chromium (Cr III, Cr VI) | g | 0.0023405
| (s) Zinc (Zn) | g | 0.0070259
| (w) Ammonia (NH4+, NH3, as N) | g | 0.21764
| (w) Benzene (C6H6) | g | 0.064782
| (w) Cadmium (Cd++) | g | 0.0001914
| (w) Chromium (Cr III) | g | 0.0049134
| (w) Chromium (Cr III, Cr VI) | g | 0.0011422
| (w) Nitrate (NO3-) | g | 0.043896
| (w) Nitrogenous Matter (unspecified, as N) | g | 0.26249
| (w) Oils (unspecified) | g | 1.2909
| Silk yarn | kg | 100
| Wastewater | l | 12592.6
REMINDERS | E Feedstock Energy | MJ | 18.4555
| E Fuel Energy | MJ | 1187.29
| E Non Renewable Energy | MJ | 1177.52
| E Renewable Energy | MJ | 28.1779
| E Total Primary Energy | MJ | 1205.7
| Electricity | MJ elec | 214.462
| COD: to Wastewater Treatment Plant | kg | 3.8607
| TSS: to to Wastewater Treatment Plant | kg | 0.26889