## description
Name | Dark Direct Dyeing in Jigger
Sources | Report LCA I04: TM-108-005 G.3.2 Dark direct dyeing
Reference year | 2000
Geographic reference | Italy
Technological level | average
Reference flow | 100 kg of viscose fabric
Equipment | jigger
| operating mode: | batch
| bath volume (m3): | 0.8
| run time (h:m): | 4.3
| n. of run/year | 532
| absorbed power (kW): | 6.9
| processed fabric per run (kg): | 350
| processed fabric (kg/yr): | 186052
Notes | Production of equalizing agent is excluded because of lack of data.
Procedural steps (flow-chart)

## Inventory
| Flow | Units | Value
INPUTS | (r) Iron (Fe, ore) | kg | 0.056768
| (r) Natural Gas (in ground) | kg | 11.3438
| (r) Oil (in ground) | kg | 1.6398
| (r) Uranium (U, ore) | kg | 2.1e-05
| Viscose fabric to: Dyeing | kg | 100
| Water from Storage | l | 2285.92
| Water from Softening Treatment | l | 228.431
| Water: Unspecified Origin | l | 25.7891
OUTPUTS | (a) Alkane (unspecified) | g | 1.4356
| (a) Arsenic (As) | g | 0.0011117
| (a) Butane (n-C4H10) | g | 0.61414
| (a) Cadmium (Cd) | g | 0.0020495
| (a) Carbon Dioxide (CO2, fossil) | g | 34282.9
| (a) Ethane (C2H6) | g | 3.4356
| (a) Ethylene (C2H4) | g | 5.6347
| (a) Hydrocarbons (except methane) | g | 17.1877
| (a) Hydrogen Chloride (HCl) | g | 0.77283
| (a) Lead (Pb) | g | 0.0065462
| (a) Methane (CH4) | g | 86.1539
| (a) Nickel (Ni) | g | 0.040411
| (a) Nitrogen Oxides (NOx as NO2) | g | 28.9748
| (a) Propane (C3H8) | g | 0.9395
| (a) Sulphur Oxides (SOx as SO2) | g | 86.4456
| (a) Vanadium (V) | g | 0.15948
| (s) Arsenic (As) | g | 9.37e-05
| (s) Chromium (Cr III, Cr VI) | g | 0.0011731
| (s) Zinc (Zn) | g | 0.0035216
| (w) Ammonia (NH4+, NH3, as N) | g | 0.077726
| (w) Benzene (C6H6) | g | 0.023127
| (w) Cadmium (Cd++) | g | 7.13e-05
| (w) Chromium (Cr III) | g | 0.0024628
| (w) Chromium (Cr III, Cr VI) | g | 0.00039945
| (w) COD (Chemical Oxygen Demand) | g | 0.23991
| (w) Nitrate (NO3-) | g | 0.016038
| (w) Nitrogenous Matter (unspecified, as N) | g | 0.093208
| (w) Oils (unspecified) | g | 0.59329
| Viscose fabric to: Soaping | kg | 100
| Wastewater to Conditioning | l | 2090.46
| Wastewater | l | 208.89
REMINDERS | E Feedstock Energy | MJ | 6.8521
| E Fuel Energy | MJ | 558.449
| E Non Renewable Energy | MJ | 555.297
| E Renewable Energy | MJ | 9.9889
| E Total Primary Energy | MJ | 565.287
| Electricity | MJ elec | 74.9064
| COD to Wastewater Treatment Plant or to Conditioning | kg | 2.0287
| TSS to Wastewater Treatment Plant or to Conditioning | kg | 0.064795