## description
Name | Dark reactive dyeing in jigger
Sources | Report LCA I04: TM-108-005 G.12.1 Dark reactive dyeing
Reference year | 2000
Geographic reference | Italy
Technological level | average
Reference flow | 100 kg of viscose fabric
Equipment | Jigger
| operating mode: | batch
| bath volume (m3): | 0.8
| run time (h:m): | 4.3
| n. of run/year | 536
| absorbed power (kW): | 6.9
| processed fabric per run(kg): | 350
| processed fabric (kg/yr): | 187658
Notes | Production of reactive dyestuffs and soaping agent are excluded because of lack of data.
Procedural steps (flow-chart)

## inventory
| Flow | Units | Value
INPUTS | (r) Iron (Fe, ore) | kg | 0.16102
| (r) Natural Gas (in ground) | kg | 32.8786
| (r) Oil (in ground) | kg | 2.4327
| (r) Uranium (U, ore) | kg | 6.69e-05
| Viscose fabric to: Dyeing | kg | 100
| Water from Storage | l | 5256.9
| Water from Softening Treatment | l | 228.607
| Water: Unspecified Origin | l | 65.1365
OUTPUTS | (a) Alkane (unspecified) | g | 4.074
| (a) Arsenic (As) | g | 0.0014912
| (a) Butane (n-C4H10) | g | 1.3508
| (a) Cadmium (Cd) | g | 0.002333
| (a) Carbon Dioxide (CO2, fossil) | g | 88894.4
| (a) Ethane (C2H6) | g | 6.3751
| (a) Ethylene (C2H4) | g | 16.2834
| (a) Hydrocarbons (except methane) | g | 34.685
| (a) Hydrogen Chloride (HCl) | g | 1.2926
| (a) Lead (Pb) | g | 0.013893
| (a) Methane (CH4) | g | 152.822
| (a) Nickel (Ni) | g | 0.046039
| (a) Nitrogen Oxides (NOx as NO2) | g | 61.6623
| (a) Propane (C3H8) | g | 1.8096
| (a) Sulphur Oxides (SOx as SO2) | g | 111.963
| (a) Vanadium (V) | g | 0.1785
| (s) Arsenic (As) | g | 0.00027195
| (s) Chromium (Cr III, Cr VI) | g | 0.0034046
| (s) Zinc (Zn) | g | 0.01022
| (w) Ammonia (NH4+, NH3, as N) | g | 0.14736
| (w) Benzene (C6H6) | g | 0.03735
| (w) Cadmium (Cd++) | g | 0.00014617
| (w) Chromium (Cr III) | g | 0.0071473
| (w) Chromium (Cr III, Cr VI) | g | 0.00061195
| (w) COD (Chemical Oxygen Demand) | g | 4.6737
| (w) Nitrate (NO3-) | g | 0.095446
| (w) Nitrogenous Matter (unspecified, as N) | g | 0.17805
| (w) Oils (unspecified) | g | 1.5554
| Viscose fabric to: Soaping | kg | 100
| Wastewater | l | 5272.36
REMINDERS | E Feedstock Energy | MJ | 32.234
| E Fuel Energy | MJ | 1480.4
| E Non Renewable Energy | MJ | 1499.59
| E Renewable Energy | MJ | 13.0129
| E Total Primary Energy | MJ | 1512.62
| Electricity | MJ elec | 90.8506
| COD to Wastewater Treatment Plant | kg | 4.9902
| TSS to Wastewater Treatment Plant | kg | 0.24984