## description
Name | Dyeing
Sources | Report LCA I06: TM-108-002 | G.3.1 Dark disperse dyeing
Reference year | 2000
Geographic reference | Italy
Technological level | modern
Reference flow | 100 kg of flax/pes fabric
Equipment | Torpedo
| operating mode: | batch
| bath volume (m3): | 2,5
| run time (h): | 4.5
| N.of run/year | 31
| absorbed power (kW): | 22
| processed fabric per run (kg): | 75
| processed fabric (kg/yr): | 2340
Notes | Production of chemicals considered: Acetic acid, Dyestuffs
Procedural steps (flow-chart)

## inventory
| Flow | Units | Value
INPUTS | (r) Iron (Fe, ore) | kg | 1.2859
| (r) Natural Gas (in ground) | kg | 259.974
| (r) Oil (in ground) | kg | 26.6658
| (r) Uranium (U, ore) | kg | 0.00049913
| Flax/Pes fabric: to Dyeing Flax | kg | 100
| Water: Public Network | litre | 0
| Water: Unspecified Origin | litre | 475
| Water: Well | litre | 0
| Water: from Softening Treatment | litre | 6666.67
OUTPUTS | (a) Alkane (unspecified) | g | 32.4265
| (a) Arsenic (As) | g | 0.018041
| (a) Benzene (C6H6) | g | 4.7476
| (a) Butane (n-C4H10) | g | 12.1903
| (a) Cadmium (Cd) | g | 0.031523
| (a) Carbon Dioxide (CO2, fossil) | g | 738559
| (a) Ethane (C2H6) | g | 63.2204
| (a) Ethylene (C2H4) | g | 128.91
| (a) Hexane (C6H14) | g | 0.89799
| (a) Hydrocarbons (except methane) | g | 314.382
| (a) Hydrocarbons (unspecified) | g | 16.2676
| (a) Hydrogen Chloride (HCl) | g | 13.5964
| (a) Lead (Pb) | g | 0.082776
| (a) Methane (CH4) | g | 1555.92
| (a) Nickel (Ni) | g | 0.62222
| (a) Nitrogen Oxides (NOx as NO2) | g | 553.95
| (a) Nitrous Oxide (N2O) | g | 3.1503
| (a) Propane (C3H8) | g | 17.5723
| (a) Sulphur Oxides (SOx as SO2) | g | 1387.8
| (a) Toluene (C6H5CH3) | g | 2.4764
| (a) Vanadium (V) | g | 2.4421
| (s) Arsenic (As) | g | 0.0021492
| (s) Chromium (Cr III, Cr VI) | g | 0.026906
| (s) Zinc (Zn) | g | 0.080771
| (w) Ammonia (NH4+, NH3, as N) | g | 1.36
| (w) Benzene (C6H6) | g | 0.39069
| (w) Cadmium (Cd++) | g | 0.0013061
| (w) Chromium (Cr III) | g | 0.056486
| (w) Nitrogenous Matter (unspecified, as N) | g | 1.6322
| (w) Oils (unspecified) | g | 12.8176
| Flax/Pes fabric: to Dyeing Pes | kg | 100
| Wastewater | litre | 6666.67
REMINDERS | E Feedstock Energy | MJ | 197.031
| E Fuel Energy | MJ | 12175.6
| E Non Renewable Energy | MJ | 12211.5
| E Renewable Energy | MJ | 160.84
| E Total Primary Energy | MJ | 12372.4
| Electricity | MJ elec | 704.317
| COD: to Wastewater Treatment Plant | kg | 7.1667
| TSS: to Wastewater Treatment Plant | kg | 0.316