## description
Name | Dyeing
Sources | Report LCA I06: TM-108-002 | G.8.1 Dark reactive dyeing Jigger
Reference year | 2000
Geographic reference | Italy
Technological level | modern
Reference flow | 100 kg of flax/pes fabric
Equipment | Jigger
| operating mode: | batch
| bath volume (lit.): | 0,6
| run time (h): | 7
| N. of run/year | 57
| absorbed power (kW): | 22.4
| processed fabric per run (kg): | 53
| processed fabric (kg/yr): | 3051
Notes | Production of chemicals considered:Acetic acid, Sodium sulphate,Soda solvay, Reactive dyestuff
Procedural steps (flow-chart)

## inventory
| Flow | Units | Value
INPUTS | (r) Coal (in ground) | kg | 22.9766
| (r) Natural Gas (in ground) | kg | 68.0476
| (r) Oil (in ground) | kg | 64.6562
| (r) Potassium Chloride (KCl, as K2O, in ground) | kg | 2.5606
| (r) Uranium (U, ore) | kg | 0.00014527
| Flax/Pes fabric: to Dyeing Pes | kg | 100
| Water: Public Network | litre | 140
| Water: Unspecified Origin | litre | 485
| Water: Well | litre | 0.00205
| Water: from Softening Treatment | litre | 10981.1
OUTPUTS | (a) Alkane (unspecified) | g | 11.0638
| (a) Ammonia (NH3) | g | 4.1793
| (a) Arsenic (As) | g | 0.036478
| (a) Butane (n-C4H10) | g | 10.789
| (a) Cadmium (Cd) | g | 0.075438
| (a) Carbon Dioxide (CO2, fossil) | g | 370117
| (a) Ethane (C2H6) | g | 83.4254
| (a) Ethylene (C2H4) | g | 27.1731
| (a) Heptane (C7H16) | g | 1.0709
| (a) Hexane (C6H14) | g | 2.1418
| (a) Hydrocarbons (except methane) | g | 432.441
| (a) Hydrocarbons (unspecified) | g | 78.0324
| (a) Methane (CH4) | g | 2249.67
| (a) Nickel (Ni) | g | 1.4864
| (a) Nitrogen Oxides (NOx as NO2) | g | 655.202
| (a) Nitrous Oxide (N2O) | g | 5.0687
| (a) Propane (C3H8) | g | 21.1653
| (a) Propylene (CH2CHCH3) | g | 0.45632
| (a) Sulphur Oxides (SOx as SO2) | g | 3822.6
| (a) Toluene (C6H5CH3) | g | 1.1963
| (a) Vanadium (V) | g | 5.9247
| (s) Arsenic (As) | g | 0.00042793
| (s) Chromium (Cr III, Cr VI) | g | 0.0053574
| (s) Zinc (Zn) | g | 0.016082
| (w) Ammonia (NH4+, NH3, as N) | g | 2.673
| (w) Benzene (C6H6) | g | 0.78031
| (w) Cadmium (Cd++) | g | 0.0021346
| (w) Chromate (CrO4--) | g | 0.023278
| (w) Chromium (Cr III) | g | 0.011247
| (w) Chromium (Cr III, Cr VI) | g | 0.014336
| (w) Nitrogenous Matter (unspecified, as N) | g | 3.5519
| (w) Oils (unspecified) | g | 6.6163
| Flax/Pes fabric: to Finishing | kg | 100
| Wastewater | litre | 10981.1
REMINDERS | E Feedstock Energy | MJ | 189.895
| E Fuel Energy | MJ | 6034.89
| E Non Renewable Energy | MJ | 5924.07
| E Renewable Energy | MJ | 300.166
| E Total Primary Energy | MJ | 6224.25
| Electricity | MJ elec | 1799.25
| COD: to Wastewater Treatment Plant | kg | 2.1877
| TSS: to Wastewater Treatment Plant | kg | 0.089151