## description
Name | Light Reactive Dyeing in Jigger
Sources | PIDACS I04 | G.10.1 Light reactive dyeing in jigger
Reference year | 2000
Geographic reference | Italy
Technological level | average
Reference flow | 100 kg of mix acetate, bemberg or viscose fabric
Equipment | Jigger
| operating mode | batch
| bath volume (m3): | 0.8
| run time (h,m): | 4.3
| n. of run/year | 520
| absorbed power (kW): | 6.9
| processed fabric per run (kg): | 350
| processed fabric (kg/yr): | 182139
Notes | Productions of reactive dyestuffs and soaping agent are excluded beacuse of lack of data
Procedural steps (flow-chart)

## Inventory
| Flow | Units | Value
INPUTS | (r) Iron (Fe, ore) | kg | 0.064915
| (r) Natural Gas (in ground) | kg | 13.0015
| (r) Oil (in ground) | kg | 2.2487
| (r) Uranium (U, ore) | kg | 2.82e-05
| Fabric | kg | 100
| Water from Softening Treatment | l | 228.571
| Water from Storage | l | 1457.14
| Water: Unspecified Origin | l | 31.5166
OUTPUTS | (a) Alkane (unspecified) | g | 1.7769
| (a) Arsenic (As) | g | 0.0011962
| (a) Benzene (C6H6) | g | 0.3055
| (a) Butane (n-C4H10) | g | 0.68405
| (a) Cadmium (Cd) | g | 0.0021405
| (a) Carbon Dioxide (CO2, fossil) | g | 39084.4
| (a) Ethane (C2H6) | g | 3.8287
| (a) Ethylene (C2H4) | g | 6.4677
| (a) Hydrocarbons (except methane) | g | 22.9666
| (a) Hydrocarbons (unspecified) | g | 4.4504
| (a) Hydrogen Chloride (HCl) | g | 0.87439
| (a) Lead (Pb) | g | 0.011414
| (a) Methane (CH4) | g | 95.2763
| (a) Nickel (Ni) | g | 0.042167
| (a) Nitrogen Oxides (NOx as NO2) | g | 33.7956
| (a) Nitrous Oxide (N2O) | g | 0.22504
| (a) Propane (C3H8) | g | 1.0311
| (a) Sulphur Oxides (SOx as SO2) | g | 91.2434
| (a) Vanadium (V) | g | 0.16617
| (s) Arsenic (As) | g | 0.00010739
| (s) Chromium (Cr III, Cr VI) | g | 0.0013444
| (s) Zinc (Zn) | g | 0.0040357
| (w) Ammonia (NH4+, NH3, as N) | g | 0.12876
| (w) Benzene (C6H6) | g | 0.031196
| (w) Cadmium (Cd++) | g | 0.00011336
| (w) Chromium (Cr III) | g | 0.0028223
| (w) Chromium (Cr III, Cr VI) | g | 0.00054892
| (w) COD (Chemical Oxygen Demand) | g | 4.3703
| (w) Nitrite (NO2-) | g | 4.84e-05
| (w) Nitrogenous Matter (unspecified, as N) | g | 0.16419
| (w) Oils (unspecified) | g | 0.71172
| Fabric | kg | 100
| Wastewater | l | 1685.71
REMINDERS | E Feedstock Energy | MJ | 28.6826
| E Fuel Energy | MJ | 634.837
| E Non Renewable Energy | MJ | 653.031
| E Renewable Energy | MJ | 10.4637
| E Total Primary Energy | MJ | 663.505
| Electricity | MJ elec | 77.475
| COD to Wastewater Treatment Plant | kg | 2.1629
| TSS to Wastewater Treatment Plant | kg | 0.107