## Description
Name | Silk Light Acid Dyeing
Sources | PIDACS I15 G.1.1 Silk light acid dyeing (in Jigger)
Reference year | 2001
Geographic reference | Italy
Technological level | average
Reference flow | 100 kg of silk fabric
Equipment | Jigger
| operating mode: | batch
| bath volume (m3): | 0.2
| cycle time (h,m): | 1.1
| N. of cycle/year | 831
| absorbed power (kW): | 3.5
| processed yarn per cycle (kg): | 72
| processed yarn (kg/yr): | 59817
Notes | Production of chemicals considered: Acetic acid
Procedural steps (flow-chart)

## Inventory
| Flow | Units | Value
INPUT | (r) Iron (Fe, ore) | kg | 0.078463
| (r) Natural Gas (in ground) | kg | 15.9681
| (r) Oil (in ground) | kg | 1.2793
| (r) Uranium (U, ore) | kg | 3.12e-05
| Silk fabric | kg | 100
| Water: from Softening Treatment | litre | 1666.67
| Water: Unspecified Origin | litre | 38.1561
OUTPUT | (a) Aldehyde (unspecified) | g | 0.00048832
| (a) Alkane (unspecified) | g | 1.9696
| (a) Ammonia (NH3) | g | 0.0034054
| (a) Arsenic (As) | g | 0.00085358
| (a) Benzene (C6H6) | g | 0.29812
| (a) Butane (n-C4H10) | g | 0.6869
| (a) Carbon Dioxide (CO2, fossil) | g | 43850.9
| (a) Carbon Monoxide (CO) | g | 27.668
| (a) Cadmium (Cd) | g | 0.0014111
| (a) Ethane (C2H6) | g | 3.3568
| (a) Ethylene (C2H4) | g | 7.9095
| (a) Hexane (C6H14) | g | 0.041031
| (a) Hydrocarbons (except methane) | g | 17.0927
| (a) Hydrocarbons (unspecified) | g | 1.3547
| (a) Hydrogen Chloride (HCl) | g | 0.69261
| (a) Lead (Pb) | g | 0.0050912
| (a) Manganese (Mn) | g | 0.0039356
| (a) Methane (CH4) | g | 81.3457
| (a) Nickel (Ni) | g | 0.027862
| (a) Nitrogen Oxides (NOx as NO2) | g | 30.9021
| (a) Propane (C3H8) | g | 0.94656
| (a) Sulphur Oxides (SOx as SO2) | g | 65.0259
| (a) Vanadium (V) | g | 0.10867
| (w) Ammonia (NH4+, NH3, as N) | g | 0.070361
| (w) Benzene (C6H6) | g | 0.019406
| (w) Cadmium (Cd++) | g | 7e-05
| (w) Chromium (Cr III) | g | 0.0034708
| (w) Chromium (Cr III, Cr VI) | g | 0.00031945
| (w) Nitrogenous Matter (unspecified, as N) | g | 0.084094
| (w) Oils (unspecified) | g | 0.76158
| (s) Arsenic (As) | g | 0.00013206
| (s) Chromium (Cr III, Cr VI) | g | 0.0016533
| (s) Zinc (Zn) | g | 0.004963
| Silk yarn | kg | 100
| Wastewater | litre | 1666.67
REMINDERS | E Feedstock Energy | MJ | 12.4616
| E Fuel Energy | MJ | 728.064
| E Non Renewable Energy | MJ | 732.962
| E Renewable Energy | MJ | 7.5495
| E Total Primary Energy | MJ | 740.516
| Electricity | MJ elec | 53.9913
| COD to Wastewater Treatment Plant | kg | 0.14444
| TSS to Wastewater Treatment Plant | kg | 0.036111