## description
Name | Light Acid Dyeing
Sources | PIDACS I09 | G.4.2 Silk light acid dyeing
Reference year | 2000
Geographic reference | Italy
Technological level | average
Reference flow | 100 kg of silk yarn
Equipment | Autoclave
| operating mode: | batch
| bath volume (m3): | 0.65
| run time (h): | 1
| N. of run/year | 211
| absorbed power (kW): | 5
| processed fabric per run (kg): | 90
| processed fabric (kg/yr): | 8422
Notes | Production of chemicals considered: Acetic acid
Procedural steps (flow-chart)

## inventory
| Flow | Units | Value
INPUTS | (r) Iron (Fe, ore) | kg | 0.11804
| (r) Natural Gas (in ground) | kg | 23.8159
| (r) Oil (in ground) | kg | 3.2706
| (r) Uranium (U, ore) | kg | 4.95e-05
| Silk yarn | kg | 100
| Water from Disinfection | l | 4875
| Water from Filtration | l | 1625
| Water: Unspecified Origin | l | 62.0669
OUTPUTS | (a) Alkane (unspecified) | g | 3.1893
| (a) Arsenic (As) | g | 0.0017647
| (a) Benzene (C6H6) | g | 0.44383
| (a) Butane (n-C4H10) | g | 1.1402
| (a) Cadmium (Cd) | g | 0.0030656
| (a) Carbon Dioxide (CO2, fossil) | g | 68504.6
| (a) Ethane (C2H6) | g | 6.1078
| (a) Ethylene (C2H4) | g | 11.8255
| (a) Hydrocarbons (except methane) | g | 34.4545
| (a) Hydrocarbons (unspecified) | g | 7.8659
| (a) Hydrogen Chloride (HCl) | g | 1.3443
| (a) Lead (Pb) | g | 0.0080481
| (a) Methane (CH4) | g | 150.296
| (a) Nickel (Ni) | g | 0.060509
| (a) Nitrogen Oxides (NOx as NO2) | g | 53.2281
| (a) Nitrous Oxide (N2O) | g | 0.30696
| (a) Propane (C3H8) | g | 1.6591
| (a) Sulphur Oxides (SOx as SO2) | g | 134.192
| (a) Vanadium (V) | g | 0.23765
| (s) Arsenic (As) | g | 0.00019684
| (s) Chromium (Cr III, Cr VI) | g | 0.0024643
| (s) Zinc (Zn) | g | 0.0073975
| (w) Ammonia (NH4+, NH3, as N) | g | 0.19052
| (w) Benzene (C6H6) | g | 0.04637
| (w) Cadmium (Cd++) | g | 0.00017226
| (w) Chromium (Cr III) | g | 0.0051733
| (w) Chromium (Cr III, Cr VI) | g | 0.00080288
| (w) COD (Chemical Oxygen Demand) | g | 7.7297
| (w) Nitrate (NO3-) | g | 0.15349
| (w) Nitrogenous Matter (unspecified, as N) | g | 0.24352
| (w) Oils (unspecified) | g | 1.2413
| Silk yarn | kg | 100
| Wastewater | l | 6500
REMINDERS | E Feedstock Energy | MJ | 49.2815
| E Fuel Energy | MJ | 1121.99
| E Non Renewable Energy | MJ | 1155.86
| E Renewable Energy | MJ | 15.3757
| E Total Primary Energy | MJ | 1171.25
| Electricity | MJ elec | 112.439
| COD: to Wastewater Treatment Plant | kg | 2.327
| TSS: to Wastewater Treatment Plant | kg | 0.099125