## Description
Name | Light Direct Disperse Dyeing
Sources | PIDACS I15 | G.4.1 Light direct disperse dyeing
Reference year | 2001
Geographic reference | Italy
Technological level | average
Reference flow | 100 kg of synthetic fibres
Equipment | Overflow
| operating mode: | batch
| bath volume (m3): | 1.2
| cycle time (h,m): | 2.4
| N. of cycle/year | 191
| absorbed power (kW): | 3.7
| processed fabric per cycle (kg): | 216
| processed fabric (kg/yr): | 41721
Notes | Production of chemicals considered: Sodium chloride
Procedural steps (flow-chart)

## Inventory
| Flow | Units | Value
INPUT | (r) Iron (Fe, ore) | kg | 0.24038
| (r) Natural Gas (in ground) | kg | 49.498
| (r) Oil (in ground) | kg | 1.3796
| (r) Uranium (U, ore) | kg | 9.67e-05
| Synthetic fibres | kg | 100
| Water: from Softening Treatment | litre | 1111.1133
| Water: from Storage | litre | 555.5566
| Water: Unspecified Origin | litre | 113.504
OUTPUT | (a) Aldehyde (unspecified) | g | 0.0014726
| (a) Alkane (unspecified) | g | 5.7889
| (a) Ammonia (NH3) | g | 0.0076421
| (a) Arsenic (As) | g | 0.0012534
| (a) Benzene (C6H6) | g | 0.94558
| (a) Butane (n-C4H10) | g | 1.7925
| (a) Cadmium (Cd) | g | 0.001524
| (a) Carbon Dioxide (CO2, fossil) | g | 127530
| (a) Carbon Monoxide (CO) | g | 90.6319
| (a) Ethane (C2H6) | g | 7.4258
| (a) Ethylene (C2H4) | g | 24.4646
| (a) Hydrocarbons (except methane) | g | 36.5757
| (a) Hydrogen Chloride (HCl) | g | 1.3562
| (a) Lead (Pb) | g | 0.014968
| (a) Methane (CH4) | g | 172.497
| (a) Nickel (Ni) | g | 0.030144
| (a) Nitrogen Oxides (NOx as NO2) | g | 78.597
| (a) Propane (C3H8) | g | 2.2122
| (a) Sulphur Oxides (SOx as SO2) | g | 91.9771
| (a) Toluene (C6H5CH3) | g | 0.4246
| (a) Vanadium (V) | g | 0.11252
| (w) Ammonia (NH4+, NH3, as N) | g | 0.091273
| (w) Benzene (C6H6) | g | 0.027061
| (w) Cadmium (Cd++) | g | 0.00011673
| (w) Chromium (Cr III) | g | 0.010767
| (w) Chromium (Cr III, Cr VI) | g | 0.00037553
| (w) Nitrogenous Matter (unspecified, as N) | g | 0.089937
| (w) Oils (unspecified) | g | 2.1684
| (s) Arsenic (As) | g | 0.00040966
| (s) Chromium (Cr III, Cr VI) | g | 0.0051286
| (s) Zinc (Zn) | g | 0.015396
| Synthetic fibres | kg | 100
| Wastewater | litre | 1666.67
REMINDERS | E Feedstock Energy | MJ | 11.2947
| E Fuel Energy | MJ | 2151.37
| E Non Renewable Energy | MJ | 2151.84
| E Renewable Energy | MJ | 10.7984
| E Total Primary Energy | MJ | 2162.66
| Electricity | MJ elec | 68.2538
| COD to Wastewater Treatment Plant | kg | 0.48889
| TSS to Wastewater Treatment Plant | kg | 0.042778