## description
Name | Dyeing
Sources | Report LCA I06: TM-108-002 | G.1.1 Light disperse dyeing
Reference year | 2000
Geographic reference | Italy
Technological level | modern
Reference flow | 100 kg of flax/pes fabric
Equipment | Torpedo
| operating mode: | batch
| bath volume (m3): | 0,8
| run time (h): | 4
| N. of run/year | 271
| absorbed power (kW): | 11.2
| processed fabric per run (kg): | 54
| processed fabric (kg/yr): | 14555
Notes | Production of chemicals considered:Acetic acid, Dyestuff
Procedural steps (flow-chart)

## inventory
| Flow | Units | Value
INPUTS | (r) Iron (Fe, ore) | kg | 0.76468
| (r) Natural Gas (in ground) | kg | 154.404
| (r) Oil (in ground) | kg | 16.3304
| (r) Uranium (U, ore) | kg | 0.00029443
| Flax/Pes fabric: to Dyeing Flax | kg | 100
| Water: Public Network | litre | 0
| Water: Unspecified Origin | litre | 284.273
| Water: Well | litre | 0
| Water: from Softening Treatment | litre | 2962.96
OUTPUTS | (a) Alkane (unspecified) | g | 19.2424
| (a) Ammonia (NH3) | g | 0.7203
| (a) Arsenic (As) | g | 0.011175
| (a) Benzene (C6H6) | g | 2.8254
| (a) Butane (n-C4H10) | g | 7.3548
| (a) Cadmium (Cd) | g | 0.019688
| (a) Carbon Dioxide (CO2, fossil) | g | 441410
| (a) Ethane (C2H6) | g | 38.4818
| (a) Ethylene (C2H4) | g | 76.5739
| (a) Hexane (C6H14) | g | 0.55972
| (a) Hydrocarbons (except methane) | g | 189.98
| (a) Hydrocarbons (unspecified) | g | 7.2576
| (a) Hydrogen Chloride (HCl) | g | 8.3226
| (a) Lead (Pb) | g | 0.051158
| (a) Methane (CH4) | g | 949.506
| (a) Nickel (Ni) | g | 0.38857
| (a) Nitrogen Oxides (NOx as NO2) | g | 334.737
| (a) Nitrous Oxide (N2O) | g | 1.9185
| (a) Propane (C3H8) | g | 10.6808
| (a) Sulphur Oxides (SOx as SO2) | g | 861.303
| (a) Toluene (C6H5CH3) | g | 1.4774
| (a) Vanadium (V) | g | 1.5263
| (s) Arsenic (As) | g | 0.0012764
| (s) Chromium (Cr III, Cr VI) | g | 0.015979
| (s) Zinc (Zn) | g | 0.047968
| (w) Ammonia (NH4+, NH3, as N) | g | 0.81755
| (w) Benzene (C6H6) | g | 0.23834
| (w) Cadmium (Cd++) | g | 0.00078305
| (w) Chromium (Cr III) | g | 0.033546
| (w) Nitrogenous Matter (unspecified, as N) | g | 0.97837
| (w) Oils (unspecified) | g | 7.6459
| Flax/Pes fabric: to Dyeing Pes | kg | 100
| Wastewater | litre | 2962.96
REMINDERS | E Feedstock Energy | MJ | 107.811
| E Fuel Energy | MJ | 7268.76
| E Non Renewable Energy | MJ | 7276.57
| E Renewable Energy | MJ | 99.8325
| E Total Primary Energy | MJ | 7376.43
| Electricity | MJ elec | 435.393
| COD: to Wastewater Treatment Plant | kg | 2.8889
| TSS: to Wastewater Treatment Plant | kg | 0.066667