## description
Name | Dyeing
Sources | Report LCA I06: TM-108-002 | G.7.2 Light reactive dyeing
Reference year | 2000
Geographic reference | Italy
Technological level | modern
Reference flow | 100 kg of flax/pes fabric
Equipment | Overflow
| operating mode: | batch
| bath volume (m3): | 4
| run time (h): | 6.5
| N.of run/year | 79
| absorbed power (kW): | 9.35
| processed fabric per run (kg): | 42
| processed fabric (kg/yr): | 3314
Notes | Production of chemicals considered:Acetic acid, Soda solvay,Sodium solphate, Reactive dyestuff
Procedural steps (flow-chart)

## inventory
| Flow | Units | Value
INPUT | (r) Natural Gas (in ground) | kg | 414.674
| (r) Oil (in ground) | kg | 142.134
| (r) Potassium Chloride (KCl, as K2O, in ground) | kg | 21.5417
| (r) Uranium (U, ore) | kg | 0.0012105
| Flax/Pes fabric: to Dyeing Pes | kg | 100
| Water: Public Network | litre | 1175
| Water: Unspecified Origin | litre | 2090.44
| Water: Well | litre | 0.01723
| Water: from Softening Treatment | litre | 50000
OUTPUTS | (a) Alkane (unspecified) | g | 42.0235
| (a) Ammonia (NH3) | g | 34.6228
| (a) Arsenic (As) | g | 0.055681
| (a) Butane (n-C4H10) | g | 24.1628
| (a) Cadmium (Cd) | g | 0.1217
| (a) Carbon Dioxide (CO2, fossil) | g | 1186970
| (a) Ethane (C2H6) | g | 159.61
| (a) Ethylene (C2H4) | g | 141.946
| (a) Heptane (C7H16) | g | 1.8003
| (a) Hexane (C6H14) | g | 3.6005
| (a) Hydrocarbons (except methane) | g | 856.446
| (a) Hydrocarbons (unspecified) | g | 654.843
| (a) Methane (CH4) | g | 4424.48
| (a) Nickel (Ni) | g | 2.399
| (a) Nitrogen Oxides (NOx as NO2) | g | 1932.77
| (a) Nitrous Oxide (N2O) | g | 14.1324
| (a) Propane (C3H8) | g | 41.5501
| (a) Sulphur Oxides (SOx as SO2) | g | 12315.8
| (a) Toluene (C6H5CH3) | g | 3.638
| (a) Vanadium (V) | g | 9.5383
| (s) Arsenic (As) | g | 0.0023479
| (s) Chromium (Cr III, Cr VI) | g | 0.029405
| (s) Zinc (Zn) | g | 0.088248
| (w) Ammonia (NH4+, NH3, as N) | g | 5.0308
| (w) Benzene (C6H6) | g | 1.3972
| (w) Cadmium (Cd++) | g | 0.004139
| (w) Chromate (CrO4--) | g | 0.19583
| (w) Chromium (Cr III) | g | 0.061708
| (w) Chromium (Cr III, Cr VI) | g | 0.025604
| (w) Nitrogenous Matter (unspecified, as N) | g | 7.7283
| (w) Oils (unspecified) | g | 19.8134
| Flax/Pes fabric: to Finishing | kg | 100
| Wastewater | litre | 50000
REMINDERS | E Feedstock Energy | MJ | 289.982
| E Fuel Energy | MJ | 24224.1
| E Non Renewable Energy | MJ | 24260.1
| E Renewable Energy | MJ | 252.322
| E Total Primary Energy | MJ | 24515.5
| Electricity | MJ elec | 1505.95
| COD: to Wastewater Treatment Plant | kg | 45.8333
| TSS: to Wastewater Treatment Plant | kg | 0.70714