## description
Name | Medium Reactive Dyeing in Jigger
Sources | PIDACS I04 G.11.1 Medium reactive dyeing in jigger
Reference year | 2000
Geographic reference | Italy
Technological level | average
Reference flow | 100 kg of mix acetate, bemberg or viscose fabric
Equipment | Jigger
| operating mode | batch
| bath volume (m3): | 0.8
| run time (h,m): | 4.3
| n. of run/year | 520
| absorbed power (kW): | 6.9
| processed fabric per run (kg): | 350
| processed fabric (kg/yr): | 182139
Notes | Productions of reactive dyestuffs and soaping agent are excluded beacuse of lack of data
Procedural steps (flow-chart)
Note: Production of equalizing agent is excluded because of lack of data.
Note: .

## Inventory
| Flow | Units | Value
INPUTS | (r) Iron (Fe, ore) | kg | 0.064918
| (r) Natural Gas (in ground) | kg | 13.0024
| (r) Oil (in ground) | kg | 2.2626
| (r) Uranium (U, ore) | kg | 2.82e-05
| Fabric | kg | 100
| Water from Softening Treatment | l | 228.571
| Water from Storage | l | 2800
| Water: Unspecified Origin | l | 31.5762
OUTPUTS | (a) Alkane (unspecified) | g | 1.7772
| (a) Arsenic (As) | g | 0.0011967
| (a) Benzene (C6H6) | g | 0.31315
| (a) Butane (n-C4H10) | g | 0.68514
| (a) Cadmium (Cd) | g | 0.0021423
| (a) Carbon Dioxide (CO2, fossil) | g | 39129
| (a) Ethane (C2H6) | g | 3.8326
| (a) Ethylene (C2H4) | g | 6.468
| (a) Hydrocarbons (except methane) | g | 23.2047
| (a) Hydrocarbons (unspecified) | g | 4.4534
| (a) Hydrogen Chloride (HCl) | g | 0.87449
| (a) Lead (Pb) | g | 0.012203
| (a) Methane (CH4) | g | 95.3624
| (a) Nickel (Ni) | g | 0.042193
| (a) Nitrogen Oxides (NOx as NO2) | g | 34.0748
| (a) Nitrous Oxide (N2O) | g | 0.22996
| (a) Propane (C3H8) | g | 1.0323
| (a) Sulphur Oxides (SOx as SO2) | g | 91.2997
| (a) Vanadium (V) | g | 0.16626
| (s) Arsenic (As) | g | 0.00010739
| (s) Chromium (Cr III, Cr VI) | g | 0.0013444
| (s) Zinc (Zn) | g | 0.0040359
| (w) Ammonia (NH4+, NH3, as N) | g | 0.12993
| (w) Benzene (C6H6) | g | 0.031369
| (w) Cadmium (Cd++) | g | 0.00011428
| (w) Chromium (Cr III) | g | 0.0028224
| (w) Chromium (Cr III, Cr VI) | g | 0.00055215
| (w) COD (Chemical Oxygen Demand) | g | 4.3723
| (w) Nitrite (NO2-) | g | 4.84e-05
| (w) Nitrogenous Matter (unspecified, as N) | g | 0.16552
| (w) Oils (unspecified) | g | 0.71281
| Fabric | kg | 100
| Wastewater | l | 3028.57
REMINDERS | E Feedstock Energy | MJ | 28.667
| E Fuel Energy | MJ | 635.458
| E Non Renewable Energy | MJ | 653.636
| E Renewable Energy | MJ | 10.4645
| E Total Primary Energy | MJ | 664.11
| Electricity | MJ elec | 77.4814
| COD to Wastewater Treatment Plant | kg | 3.3303
| TSS to Wastewater Treatment Plant | kg | 0.18717