## Description
Name | Silk Medium Acid Dyeing
Sources | PIDACS I15 G.2.1 Silk medium acid dyeing (in Jigger)
Reference year | 2001
Geographic reference | Italy
Technological level | average
Reference flow | 100 kg of silk fabric
Equipment | Jigger
| operating mode: | batch
| bath volume (m3): | 0.2
| cycle time (h,m): | 1.2
| N. of cycle/year | 1038
| absorbed power (kW): | 3.5
| processed yarn per cycle (kg): | 72
| processed yarn (kg/yr): | 74772
Notes | Production of chemicals considered: Acetic acid
Procedural steps (flow-chart)

## Inventory
| Flow | Units | Value
INPUT | (r) Iron (Fe, ore) | kg | 0.078557
| (r) Natural Gas (in ground) | kg | 15.9809
| (r) Oil (in ground) | kg | 1.3355
| (r) Uranium (U, ore) | kg | 3.12e-05
| Silk fabric | kg | 100
| Water: from Softening Treatment | litre | 1666.67
| Water: Unspecified Origin | litre | 38.4153
OUTPUT | (a) Aldehyde (unspecified) | g | 0.00048934
| (a) Alkane (unspecified) | g | 1.9739
| (a) Ammonia (NH3) | g | 0.003445
| (a) Arsenic (As) | g | 0.00087233
| (a) Benzene (C6H6) | g | 0.31391
| (a) Butane (n-C4H10) | g | 0.69377
| (a) Carbon Dioxide (CO2, fossil) | g | 44075.4
| (a) Carbon Monoxide (CO) | g | 30.3163
| (a) Cadmium (Cd) | g | 0.0014508
| (a) Ethane (C2H6) | g | 3.4029
| (a) Ethylene (C2H4) | g | 7.9162
| (a) Hexane (C6H14) | g | 0.043063
| (a) Hydrocarbons (except methane) | g | 17.7647
| (a) Hydrocarbons (unspecified) | g | 1.361
| (a) Hydrogen Chloride (HCl) | g | 0.70299
| (a) Lead (Pb) | g | 0.0067475
| (a) Manganese (Mn) | g | 0.0039421
| (a) Methane (CH4) | g | 82.5398
| (a) Nickel (Ni) | g | 0.028625
| (a) Nitrogen Oxides (NOx as NO2) | g | 31.7121
| (a) Propane (C3H8) | g | 0.9586
| (a) Sulphur Oxides (SOx as SO2) | g | 66.5375
| (a) Vanadium (V) | g | 0.11171
| (w) Ammonia (NH4+, NH3, as N) | g | 0.073928
| (w) Benzene (C6H6) | g | 0.020116
| (w) Cadmium (Cd++) | g | 7.28e-05
| (w) Chromium (Cr III) | g | 0.0034733
| (w) Chromium (Cr III, Cr VI) | g | 0.00033264
| (w) Nitrogenous Matter (unspecified, as N) | g | 0.088317
| (w) Oils (unspecified) | g | 0.76628
| (s) Arsenic (As) | g | 0.00013216
| (s) Chromium (Cr III, Cr VI) | g | 0.0016545
| (s) Zinc (Zn) | g | 0.0049666
| Silk yarn | kg | 100
| Wastewater | litre | 1666.67
REMINDERS | E Feedstock Energy | MJ | 12.5227
| E Fuel Energy | MJ | 731.17
| E Non Renewable Energy | MJ | 735.967
| E Renewable Energy | MJ | 7.7113
| E Total Primary Energy | MJ | 743.682
| Electricity | MJ elec | 55.2633
| COD to Wastewater Treatment Plant | kg | 0.325
| TSS to Wastewater Treatment Plant | kg | 0.041667