## description
Name | Medium Acid Dyeing
Sources | PIDACS I09 G.5.2 Silk medium acid dyeing
Reference year | 2000
Geographic reference | Italy
Technological level | average
Reference flow | 100 kg of silk yarn
Equipment | Autoclave
| operating mode: | batch
| bath volume (m3): | 0.65
| run time (h): | 1
| N.of run/year | 156
| absorbed power (kW): | 5
| processed fabric per run (kg): | 40
| processed fabric (kg/yr): | 6239
Notes | Production of chemicals considered: Acetic acid
Procedural steps (flow-chart)

## inventory
| Flow | Units | Value
INPUTS | (r) Iron (Fe, ore) | kg | 0.11803
| (r) Natural Gas (in ground) | kg | 23.8142
| (r) Oil (in ground) | kg | 3.2758
| (r) Uranium (U, ore) | kg | 4.95e-05
| Silk yarn | kg | 100
| Water from Disinfection | l | 4875
| Water from Filtration | l | 1625
| Water: Unspecified Origin | l | 62.0849
OUTPUTS | (a) Alkane (unspecified) | g | 3.1892
| (a) Arsenic (As) | g | 0.0017648
| (a) Benzene (C6H6) | g | 0.44385
| (a) Butane (n-C4H10) | g | 1.1405
| (a) Cadmium (Cd) | g | 0.003066
| (a) Carbon Dioxide (CO2, fossil) | g | 68517.3
| (a) Ethane (C2H6) | g | 6.1089
| (a) Ethylene (C2H4) | g | 11.8247
| (a) Hydrocarbons (except methane) | g | 34.5158
| (a) Hydrocarbons (unspecified) | g | 7.8659
| (a) Hydrogen Chloride (HCl) | g | 1.3442
| (a) Lead (Pb) | g | 0.0080489
| (a) Methane (CH4) | g | 150.318
| (a) Nickel (Ni) | g | 0.060514
| (a) Nitrogen Oxides (NOx as NO2) | g | 53.4225
| (a) Nitrous Oxide (N2O) | g | 0.30915
| (a) Propane (C3H8) | g | 1.6595
| (a) Sulphur Oxides (SOx as SO2) | g | 134.211
| (a) Vanadium (V) | g | 0.23766
| (s) Arsenic (As) | g | 0.00019683
| (s) Chromium (Cr III, Cr VI) | g | 0.0024641
| (s) Zinc (Zn) | g | 0.007397
| (w) Ammonia (NH4+, NH3, as N) | g | 0.19096
| (w) Benzene (C6H6) | g | 0.046436
| (w) Cadmium (Cd++) | g | 0.00017261
| (w) Chromium (Cr III) | g | 0.005173
| (w) Chromium (Cr III, Cr VI) | g | 0.00080412
| (w) COD (Chemical Oxygen Demand) | g | 7.7304
| (w) Nitrate (NO3-) | g | 0.15349
| (w) Nitrogenous Matter (unspecified, as N) | g | 0.24363
| (w) Oils (unspecified) | g | 1.2417
| Silk yarn | kg | 100
| Wastewater | l | 6500
REMINDERS | E Feedstock Energy | MJ | 49.2853
| E Fuel Energy | MJ | 1122.14
| E Non Renewable Energy | MJ | 1156.01
| E Renewable Energy | MJ | 15.3757
| E Total Primary Energy | MJ | 1171.4
| Electricity | MJ elec | 112.439
| COD: to Wastewater Treatment Plant | kg | 5.33
| TSS: to Wastewater Treatment Plant | kg | 0.117