## description
Name | Medium Direct-Disperse Dyeing in Jigger
Sources | PIDACS I04 G.5.1 Medium direct-disperse dyeing in jigger
Reference year | 2000
Geographic reference | Italy
Technological level | average
Reference flow | 100 kg of mix acetate fabric
Equipment | Jigger
| operating mode | batch
| bath volume (m3): | 0.8
| run time (h,m): | 3
| n. of run/year | 303
| absorbed power (kW): | 6.9
| processed fabric per run (kg): | 350
| processed fabric (kg/yr): | 106201
Notes
Procedural steps (flow-chart)

## Inventory
| Flow | Units | Value
INPUTS | (r) Iron (Fe, ore) | kg | 0.055163
| (r) Natural Gas (in ground) | kg | 11.1453
| (r) Oil (in ground) | kg | 1.1505
| (r) Uranium (U, ore) | kg | 2.1e-05
| Mix acetate fabric | kg | 100
| Water from Softening Treatment | l | 228.571
| Water from Storage | l | 1057.14
| Water: Unspecified Origin | l | 23.3534
OUTPUTS | (a) Alkane (unspecified) | g | 1.3715
| (a) Arsenic (As) | g | 0.00079476
| (a) Benzene (C6H6) | g | 0.22814
| (a) Butane (n-C4H10) | g | 0.53139
| (a) Cadmium (Cd) | g | 0.0014032
| (a) Carbon Dioxide (CO2, fossil) | g | 31906.1
| (a) Ethane (C2H6) | g | 2.7553
| (a) Ethylene (C2H4) | g | 5.5254
| (a) Hexane (C6H14) | g | 0.041285
| (a) Hydrocarbons (except methane) | g | 13.991
| (a) Hydrogen Chloride (HCl) | g | 0.59049
| (a) Lead (Pb) | g | 0.0062231
| (a) Methane (CH4) | g | 67.9324
| (a) Nickel (Ni) | g | 0.027665
| (a) Nitrogen Oxides (NOx as NO2) | g | 24.8309
| (a) Nitrous Oxide (N2O) | g | 0.15284
| (a) Propane (C3H8) | g | 0.76852
| (a) Sulphur Oxides (SOx as SO2) | g | 61.4288
| (a) Toluene (C6H5CH3) | g | 0.10626
| (a) Vanadium (V) | g | 0.10865
| (s) Arsenic (As) | g | 9.21e-05
| (s) Chromium (Cr III, Cr VI) | g | 0.0011534
| (s) Zinc (Zn) | g | 0.0034623
| (w) Ammonia (NH4+, NH3, as N) | g | 0.057229
| (w) Benzene (C6H6) | g | 0.016827
| (w) Cadmium (Cd++) | g | 5.51e-05
| (w) Chromium (Cr III) | g | 0.0024213
| (w) Chromium (Cr III, Cr VI) | g | 0.00028328
| (w) COD (Chemical Oxygen Demand) | g | 0.21815
| (w) Nitrate (NO3-) | g | 0.011866
| (w) Nitrogenous Matter (unspecified, as N) | g | 0.066976
| (w) Oils (unspecified) | g | 0.54943
| Mix acetate fabric | kg | 100
| Wastewater | l | 1285.71
REMINDERS | E Feedstock Energy | MJ | 5.1772
| E Fuel Energy | MJ | 525.713
| E Non Renewable Energy | MJ | 523.764
| E Renewable Energy | MJ | 7.1159
| E Total Primary Energy | MJ | 530.88
| Electricity | MJ elec | 52.3268
| COD to Wastewater Treatment Plant | kg | 1.9467
| TSS to Wastewater Treatment Plant | kg | 0.040143