## Description
Name | Medium Direct Disperse Dyeing
Sources | PIDACS I15 G.5.1 Synthetic fibres medium direct-disperse dyeing
Reference year | 2001
Geographic reference | Italy
Technological level | average
Reference flow | 100 kg of synthetic fibres
Equipment | Overflow
| operating mode: | batch
| bath volume (m3): | 1.2
| cycle time (h,m): | 3.35
| N. of cycle/year | 138
| absorbed power (kW): | 3.7
| processed fabric per cycle (kg): | 216
| processed fabric (kg/yr): | 29715
Notes | Production of chemicals considered: Sodium chloride
Procedural steps (flow-chart)
Note: Productions of lubricating agent, dispersant agent, disperse dyestuffs, direct dyestuffs

## Inventory
| Flow | Units | Value
INPUT | (r) Iron (Fe, ore) | kg | 0.35884
| (r) Natural Gas (in ground) | kg | 73.9119
| (r) Oil (in ground) | kg | 2.0422
| (r) Uranium (U, ore) | kg | 0.0001449
| Synthetic fibres | kg | 100
| Water: from Softening Treatment | litre | 2222.22
| Water: from Storage | litre | 1111.11
| Water: Unspecified Origin | litre | 172.57
OUTPUT | (a) Aldehyde (unspecified) | g | 0.011403
| (a) Alkane (unspecified) | g | 8.6377
| (a) Ammonia (NH3) | g | 0.01135
| (a) Arsenic (As) | g | 0.0018188
| (a) Benzene (C6H6) | g | 1.457
| (a) Butane (n-C4H10) | g | 2.6675
| (a) Cadmium (Cd) | g | 0.0021572
| (a) Carbon Dioxide (CO2, fossil) | g | 190329
| (a) Carbon Monoxide (CO) | g | 143.178
| (a) Ethane (C2H6) | g | 10.9805
| (a) Ethylene (C2H4) | g | 36.5308
| (a) Hydrocarbons (except methane) | g | 55.3651
| (a) Hydrogen Chloride (HCl) | g | 2.0055
| (a) Lead (Pb) | g | 0.026844
| (a) Methane (CH4) | g | 254.645
| (a) Nickel (Ni) | g | 0.042622
| (a) Nitrogen Oxides (NOx as NO2) | g | 118.255
| (a) Propane (C3H8) | g | 3.2782
| (a) Sulphur Oxides (SOx as SO2) | g | 132.855
| (a) Toluene (C6H5CH3) | g | 0.63372
| (a) Vanadium (V) | g | 0.15847
| (w) Ammonia (NH4+, NH3, as N) | g | 0.13913
| (w) Benzene (C6H6) | g | 0.04015
| (w) Cadmium (Cd++) | g | 0.00017645
| (w) Chromium (Cr III) | g | 0.016077
| (w) Chromium (Cr III, Cr VI) | g | 0.0005566
| (w) Nitrogenous Matter (unspecified, as N) | g | 0.1367
| (w) Oils (unspecified) | g | 3.2368
| (s) Arsenic (As) | g | 0.00061171
| (s) Chromium (Cr III, Cr VI) | g | 0.0076581
| (s) Zinc (Zn) | g | 0.022989
| Synthetic fibres | kg | 100
| Wastewater | litre | 3333.33
REMINDERS | E Feedstock Energy | MJ | 16.455
| E Fuel Energy | MJ | 3211.48
| E Non Renewable Energy | MJ | 3212.38
| E Renewable Energy | MJ | 15.5136
| E Total Primary Energy | MJ | 3227.92
| Electricity | MJ elec | 97.035
| COD to Wastewater Treatment Plant | kg | 1.2294
| TSS to Wastewater Treatment Plant | kg | 0.14