## Description
Name | Soaping
Sources | Report LCA I04: TM-108-005 G.13.1 Soaping
Reference year | 2000
Geographic reference | Italy
Technological level | average
Reference flow | 100 kg of viscose fabric
Equipment | Pad-steam
| operating mode: | continuous
| Cycle time (h): | 2.15
| n. of cycle/year | 2018
| absorbed power (kW): | 92
| processed fabric per hour (kg/yr): | 462
| processed fabric (kg/yr): | 2062340
Notes | Production of soaping agent is excluded because of lack of data
Procedural steps (flow-chart)
.

## Inventory
| Flow | Units | Value
INPUTS | (r) Iron (Fe, ore) | kg | 0.058878
| (r) Natural Gas (in ground) | kg | 11.3744
| (r) Oil (in ground) | kg | 3.1399
| (r) Uranium (U, ore) | kg | 2.13e-05
| Viscose fabric to: Soaping | kg | 100
| Water from Storage | l | 1454.95
| Water from Softening Treatment | l | 497.833
| Water: Unspecified Origin | l | 32.4375
OUTPUTS | (a) Alkane (unspecified) | g | 1.564
| (a) Arsenic (As) | g | 0.002063
| (a) Butane (n-C4H10) | g | 0.8463
| (a) Cadmium (Cd) | g | 0.0039884
| (a) Carbon Dioxide (CO2, fossil) | g | 40147.1
| (a) Ethane (C2H6) | g | 5.4171
| (a) Ethylene (C2H4) | g | 5.6877
| (a) Hydrocarbons (except methane) | g | 27.0867
| (a) Hydrogen Chloride (HCl) | g | 1.3213
| (a) Lead (Pb) | g | 0.0095759
| (a) Methane (CH4) | g | 139.536
| (a) Nickel (Ni) | g | 0.07862
| (a) Nitrogen Oxides (NOx as NO2) | g | 41.4342
| (a) Propane (C3H8) | g | 1.435
| (a) Sulphur Oxides (SOx as SO2) | g | 161.202
| (a) Vanadium (V) | g | 0.31193
| (s) Arsenic (As) | g | 9.38e-05
| (s) Chromium (Cr III, Cr VI) | g | 0.0011737
| (s) Zinc (Zn) | g | 0.0035235
| (w) Ammonia (NH4+, NH3, as N) | g | 0.14208
| (w) Benzene (C6H6) | g | 0.042315
| (w) Cadmium (Cd++) | g | 0.00012163
| (w) Chromium (Cr III) | g | 0.0024641
| (w) Chromium (Cr III, Cr VI) | g | 0.00075609
| (w) COD (Chemical Oxygen Demand) | g | 0.30208
| (w) Nitrate (NO3-) | g | 0.028444
| (w) Nitrogenous Matter (unspecified, as N) | g | 0.17506
| (w) Oils (unspecified) | g | 0.70373
| Viscose fabric to: Finishing | kg | 100
| Wastewater | l | 1887.86
REMINDERS | E Feedstock Energy | MJ | 11.8662
| E Fuel Energy | MJ | 634.938
| E Non Renewable Energy | MJ | 628.171
| E Renewable Energy | MJ | 18.6036
| E Total Primary Energy | MJ | 646.776
| Electricity | MJ elec | 142.6
| COD to Wastewater Treatment Plant | kg | 1.3991
| TSS to Wastewater Treatment Plant | kg | 0.12819