## Description
Name | Synthetic fibres Dark Direct Disperse Dyeing
Sources | Report LCA I15: TM-108-006 G.6.1 Synthetic fibres dark direct-disperse dyeing
Reference year | 2001
Geographic reference | Italy
Technological level | average
Reference flow | 100 kg of synthetic fibres
Equipment | Overflow
| operating mode: | batch
| bath volume (m3) | 1.2
| cycle time (h,m): | 3.45
| N. of cycle/year | 436
| absorbed power (kW): | 3.7
| processed fabric per cycle (kg): | 216
| processed fabric (kg/yr): | 94097
Notes | Production of chemicals considered: Sodium chloride
Procedural steps (flow-chart)

## Inventory
| Flow | Units | Value
INPUT | (r) Coal (in ground) | kg | 79.5799
| (r) Iron (Fe, ore) | kg | 1.0144
| (r) Natural Gas (in ground) | kg | 155.329
| (r) Oil (in ground) | kg | 208.988
| (r) Uranium (U, ore) | kg | 0.00015408
| Synthetic fibres | kg | 100
| Water: from Softening Treatment | litre | 2222.22
| Water from Storage | litre | 1111.11
| Water: Unspecified Origin | litre | 1210.06
OUTPUT | (a) Aldehyde (unspecified) | g | 0.007429
| (a) Alkane (unspecified) | g | 34.9569
| (a) Ammonia (NH3) | g | 0.28808
| (a) Arsenic (As) | g | 0.1313
| (a) Benzene (C6H6) | g | 5.1525
| (a) Butane (n-C4H10) | g | 36.9832
| (a) Carbon Dioxide (CO2, fossil) | g | 1180000
| (a) Cadmium (Cd) | g | 0.2665
| (a) Ethane (C2H6) | g | 290.394
| (a) Ethylene (C2H4) | g | 81.2429
| (a) Hexane (C6H14) | g | 7.4987
| (a) Hydrocarbons (except methane) | g | 1487.21
| (a) Hydrogen Chloride (HCl) | g | 76.4356
| (a) Lead (Pb) | g | 0.5866
| (a) Methane (CH4) | g | 7728.02
| (a) Nickel (Ni) | g | 5.2509
| (a) Nitrogen Oxides (NOx as NO2) | g | 1958.67
| (a) Propane (C3H8) | g | 73.6225
| (a) Sulphur Oxides (SOx as SO2) | g | 10359.7
| (a) Vanadium (V) | g | 20.9288
| (w) Ammonia (NH4+, NH3, as N) | g | 9.1269
| (w) Benzene (C6H6) | g | 2.7014
| (w) Cadmium (Cd++) | g | 0.0072905
| (w) Chromium (Cr III) | g | 0.033057
| (w) Chromium (Cr III, Cr VI) | g | 0.049659
| (w) Nitrogenous Matter (unspecified, as N) | g | 11.5484
| (w) Oils (unspecified) | g | 21.704
| (s) Arsenic (As) | g | 0.0012578
| (s) Chromium (Cr III, Cr VI) | g | 0.015746
| (s) Zinc (Zn) | g | 0.047269
| Synthetic fibres | kg | 100
| Wastewater | litre | 3333.33
REMINDERS | E Feedstock Energy | MJ | 690.684
| E Fuel Energy | MJ | 16891.9
| E Non Renewable Energy | MJ | 16393.9
| E Renewable Energy | MJ | 1186.66
| E Total Primary Energy | MJ | 17580.6
| Electricity | MJ elec | 9301.17
| COD to Wastewater Treatment Plant | kg | 2.2228
| TSS to Wastewater Treatment Plant | kg | 0.20722