## description
Name | Antistatic finishing
Sources | Report LCA I06: TM-108-002 | H.4 Antistatic finishing
Reference year | 2000
Geographic reference | Italy
Technological level | modern
Reference flow | 100 kg of flax/pes fabric
Equipment | Rameuse
| operating mode: | continuous
| bath volume (m3): | 0,1
| run time (h): | 1.7
| N.of cycles/year | 566
| absorbed power (kW): | 50
| processed fabric per hour (kg/h): | 85
| processed fabric (kg/yr): | 82729
Notes
Procedural steps (flow-chart)

## inventory
| Flow | Units | Value
INPUTS | (r) Coal (in ground) | kg | 5.2465
| (r) Natural Gas (in ground) | kg | 5.5427
| (r) Oil (in ground) | kg | 14.1098
| Flax/Pes fabric: to Finishing | kg | 100
| Water: Public Network | litre | 0
| Water: Unspecified Origin | litre | 6.99
| Water: Well | litre | 0
| Water: from Softening Treatment | litre | 100
OUTPUTS | (a) Aldehyde (unspecified) | g | 1.8578
| (a) Alkane (unspecified) | g | 1.7924
| (a) Arsenic (As) | g | 0.0088166
| (a) Butane (n-C4H10) | g | 2.3382
| (a) Cadmium (Cd) | g | 0.018004
| (a) Carbon Dioxide (CO2, fossil) | g | 67660.4
| (a) Ethane (C2H6) | g | 19.033
| (a) Ethylene (C2H4) | g | 3.0433
| (a) Heptane (C7H16) | g | 0.25312
| (a) Hexane (C6H14) | g | 0.50627
| (a) Hydrocarbons (except methane) | g | 97.7086
| (a) Methane (CH4) | g | 509.022
| (a) Nickel (Ni) | g | 0.35472
| (a) Nitrogen Oxides (NOx as NO2) | g | 125.88
| (a) Nitrous Oxide (N2O) | g | 1.0034
| (a) Propane (C3H8) | g | 4.7918
| (a) Sulphur Oxides (SOx as SO2) | g | 696.522
| (a) Toluene (C6H5CH3) | g | 0.22563
| (a) Vanadium (V) | g | 1.4146
| (a) VOC (Volatile Organic Compounds) | g | 63.1599
| (s) Arsenic (As) | g | 4.3981e-05
| (s) Chromium (Cr III, Cr VI) | g | 0.00055061
| (s) Zinc (Zn) | g | 0.0016529
| (w) Ammonia (NH4+, NH3, as N) | g | 0.61337
| (w) Benzene (C6H6) | g | 0.18144
| (w) Cadmium (Cd++) | g | 0.00048557
| (w) Chromium (Cr III) | g | 0.0011559
| (w) Chromium (Cr III, Cr VI) | g | 0.0033478
| (w) Nitrogenous Matter (unspecified, as N) | g | 0.77765
| (w) Oils (unspecified) | g | 1.2589
| Flax/Pes fabric: from Finishing | kg | 100
| Wastewater | litre | 100
REMINDERS | E Feedstock Energy | MJ | 45.9254
| E Fuel Energy | MJ | 932.122
| E Non Renewable Energy | MJ | 898.143
| E Renewable Energy | MJ | 79.7742
| E Total Primary Energy | MJ | 977.917
| Electricity | MJ elec | 330.774
| COD: to Wastewater Treatment Plant | kg | 1.4602
| TSS: to Wastewater Treatment Plant | kg | 0.02