## Description
Name | Aronina Softener Finishing
Sources | PIDACS I15 | M.3.1 Aronina softener finishing
Reference year | 2001
Geographic reference | Italy
Technological level | average
Reference flow | 100 kg of PES fabric
Equipment | Rameuse
| operating mode: | continuous
| bath volume (m3): | 100
| cycle time (h,m): | 2.48
| N. of cycle/year | 142
| absorbed power (kW): | 29.6
| processed fabric per cycle (kg): | 504
| processed fabric (kg/yr): | 71446
Notes | Production of softening agent is excluded because of lack of data.
Procedural steps (flow-chart)

## Inventory
| Flow | Units | Value
INPUT | (r) Iron (Fe, ore) | kg | 0.041372
| (r) Natural Gas (in ground) | kg | 7.8199
| (r) Oil (in ground) | kg | 2.8783
| (r) Uranium (U, ore) | kg | 1.32e-05
| PES fabric | kg | 100
| Water: from Softening Treatment | litre | 119.048
| Water: Unspecified Origin | litre | 27.9773
OUTPUT | (a) Aldehyde (unspecified) | g | 3.138
| (a) Alkane (unspecified) | g | 1.1339
| (a) Ammonia (NH3) | g | 15.5906
| (a) Arsenic (As) | g | 0.0018618
| (a) Benzene (C6H6) | g | 0.16801
| (a) Butane (n-C4H10) | g | 0.6922
| (a) Cadmium (Cd) | g | 0.0036634
| (a) Carbon Dioxide (CO2, fossil) | g | 30330.6
| (a) Carbon Monoxide (CO) | g | 16.0016
| (a) Ethane (C2H6) | g | 4.6631
| (a) Ethylene (C2H4) | g | 3.9228
| (a) Hydrocarbons (except methane) | g | 23.4314
| (a) Hydrogen Chloride (HCl) | g | 1.1536
| (a) Lead (Pb) | g | 0.0084008
| (a) Methane (CH4) | g | 121.153
| (a) Nickel (Ni) | g | 0.072205
| (a) Nitrogen Oxides (NOx as NO2) | g | 34.4396
| (a) Propane (C3H8) | g | 1.2203
| (a) Sulphur Oxides (SOx as SO2) | g | 146.201
| (a) Toluene (C6H5CH3) | g | 0.10104
| (a) Vanadium (V) | g | 0.2869
| (w) Ammonia (NH4+, NH3, as N) | g | 0.12854
| (w) Benzene (C6H6) | g | 0.038293
| (w) Cadmium (Cd++) | g | 0.00010785
| (w) Chromium (Cr III) | g | 0.0016915
| (w) Chromium (Cr III, Cr VI) | g | 0.00068946
| (w) Nitrogenous Matter (unspecified, as N) | g | 0.15993
| (w) Oils (unspecified) | g | 0.53619
| (s) Arsenic (As) | g | 6.44e-05
| (s) Chromium (Cr III, Cr VI) | g | 0.00080574
| (s) Zinc (Zn) | g | 0.0024188
| PES fabric | kg | 100
| Wastewater | litre | 19.8413
REMINDERS | E Feedstock Energy | MJ | 10.377
| E Fuel Energy | MJ | 471.669
| E Non Renewable Energy | MJ | 465.213
| E Renewable Energy | MJ | 16.806
| E Total Primary Energy | MJ | 482.02
| Electricity | MJ elec | 129.834
| COD to Wastewater Treatment Plant | kg | 0.066468
| TSS to Wastewater Treatment Plant | kg | 0.0049405