## Description
Name | Morbidol Softener finishing
Sources | Report LCA I15: TM-108-006 | M.3.4 Morbidol finishing
Reference year | 2001
Geographic reference | Italy
Technological level | average
Reference flow | 100 kg of silk fabric
Equipment | Rameuse
| operating mode: | continuous
| bath volume (m3): | 100
| cycle time (h,m): | 2.48
| N. of cycle/year | 383
| absorbed power (kW): | 29.6
| processed fabric per hour (kg/h): | 180
| processed fabric (kg/yr): | 193090
Notes
Procedural steps (flow-chart)
Note: Production of soaping agent is escluded beacuse of lack of data.

## Inventory
| Flow | Units | Value
INPUT | (r) Iron (Fe, ore) | Kg | 0.041373
| (r) Natural Gas (in ground) | kg | 7.8199
| (r) Oil (in ground) | kg | 2.8754
| (r) Uranium (U, ore) | kg | 1.32e-05
| Silk fabric to Finishing | kg | 100
| Water: from Softening Treatment | litre | 119.633
| Water: Unspecified Origin | litre | 27.9652
OUTPUT | (a) Aldehyde (unspecified) | g | 3.1389
| (a) Alkane (unspecified) | g | 1.1339
| (a) Ammonia (NH3) | g | 15.5947
| (a) Arsenic (As) | g | 0.0018621
| (a) Benzene (C6H6) | g | 0.166
| (a) Butane (n-C4H10) | g | 0.69203
| (a) Cadmium (Cd) | g | 0.0036638
| (a) Carbon Dioxide (CO2, fossil) | g | 30322.4
| (a) Ethane (C2H6) | g | 4.6631
| (a) Ethylene (C2H4) | g | 3.9229
| (a) Hydrocarbons (except methane) | g | 23.3735
| (a) Hydrogen Chloride (HCl) | g | 1.1538
| (a) Lead (Pb) | g | 0.0081938
| (a) Methane (CH4) | g | 121.157
| (a) Nickel (Ni) | g | 0.072216
| (a) Nitrogen Oxides (NOx as NO2) | g | 34.3722
| (a) Propane (C3H8) | g | 1.2203
| (a) Sulphur Oxides (SOx as SO2) | g | 146.222
| (a) Vanadium (V) | g | 0.28695
| (s) Arsenic (As) | g | 6.44e-05
| (s) Chromium (Cr III, Cr VI) | g | 0.00080576
| (s) Zinc (Zn) | g | 0.0024188
| (w) Ammonia (NH4+, NH3, as N) | g | 0.12826
| (w) COD (Chemical Oxygen Demand) | g | 0.23751
| (w) Nitrate (NO3-) | g | 0.025366
| (w) Nitrogenous Matter (unspecified, as N) | g | 0.15962
| Silk fabric to Finishing | kg | 100
| Wastewater | litre | 19.6799
REMINDERS | E Feedstock Energy | MJ | 10.3834
| E Fuel Energy | MJ | 471.553
| E Non Renewable Energy | MJ | 465.1
| E Renewable Energy | MJ | 16.8099
| E Total Primary Energy | MJ | 481.91
| Electricity | MJ elec | 129.865
| COD to Wastewater Treatment Plant | kg | 0.81672
| TSS to Wastewater Treatment Plant | kg | 0.023163