## description
Name | Softener 2 finishing
Sources | Report LCA I04: TM-108-005 H.2.2 Softener Finishing
Reference year | 2000
Geographic reference | Italy
Technological level | average
Reference flow | 100 kg of viscose fabric
Equipment | Rameuse
| operating mode: | continuous
| bath volume (m3): | 50
| cycle time (h:m): | 11
| n. of cycle/year | 74
| absorbed power (kW): | 81
| processed fabric per hour (kg/h): | 700
| processed fabric (kg/yr): | 562427
Notes | Production of softening agent is excluded because of lack of data.
Procedural steps (flow-chart)

## inventory
| Flow | Units | Value
INPUTS | (r) Iron (Fe, ore) | kg | 0.050597
| (r) Natural Gas (in ground) | kg | 9.9484
| (r) Oil (in ground) | kg | 2.1337
| (r) Uranium (U, ore) | kg | 1.79e-05
| Viscose fabric to: Finishing | kg | 100
| Water from Softening Treatment | l | 0.7112
| Water from Storage | l | 35.738
| Water: Unspecified Origin | l | 25.6038
OUTPUTS | (a) Alkane (unspecified) | g | 1.3128
| (a) Arsenic (As) | g | 0.0013779
| (a) Butane (n-C4H10) | g | 0.64124
| (a) Cadmium (Cd) | g | 0.0026281
| (a) Carbon Dioxide (CO2, fossil) | g | 32686.8
| (a) Ethane (C2H6) | g | 3.8681
| (a) Ethylene (C2H4) | g | 4.9551
| (a) Hydrocarbons (except methane) | g | 20.2681
| (a) Hydrogen Chloride (HCl) | g | 0.90531
| (a) Lead (Pb) | g | 0.010341
| (a) Methane (CH4) | g | 98.4954
| (a) Nickel (Ni) | g | 0.051771
| (a) Nitrogen Oxides (NOx as NO2) | g | 31.8228
| (a) Propane (C3H8) | g | 1.0382
| (a) Sulphur Oxides (SOx as SO2) | g | 107.732
| (a) Vanadium (V) | g | 0.20503
| (s) Arsenic (As) | g | 8.21e-05
| (s) Chromium (Cr III, Cr VI) | g | 0.0010276
| (s) Zinc (Zn) | g | 0.0030847
| (w) Ammonia (NH4+, NH3, as N) | g | 0.1003
| (w) Benzene (C6H6) | g | 0.029156
| (w) Cadmium (Cd++) | g | 8.77e-05
| (w) Chromium (Cr III) | g | 0.0021572
| (w) Chromium (Cr III, Cr VI) | g | 0.00051488
| (w) COD (Chemical Oxygen Demand) | g | 0.24519
| (w) Nitrate (NO3-) | g | 0.019304
| (w) Nitrogenous Matter (unspecified, as N) | g | 0.12211
| (w) Oils (unspecified) | g | 0.57109
| Viscose fabric | kg | 100
| Wastewater | l | 0.711
REMINDERS | E Feedstock Energy | MJ | 8.0151
| E Fuel Energy | MJ | 523.823
| E Non Renewable Energy | MJ | 519.425
| E Renewable Energy | MJ | 12.3934
| E Total Primary Energy | MJ | 531.819
| Electricity | MJ elec | 94.3336
| COD to Wastewater Treatment Plant | Kg | 0.0031293
| TSS to Wastewater Treatment Plant | Kg | 0.00017709