## description
Name | Softener 3 Finishing
Sources | PIDACS I04 | H.2.3 Softener3 finishing
Reference year | 2000
Geographic reference | Italy
Technological level | average
Reference flow | 100 kg of fabric
Equipment | Rameuse
| operating mode | continuous
| bath volume (m3): | 50
| run time (h,m): | 11
| n. of run/year | 13
| absorbed power (kW): | 81
| processed fabric per run (kg): | 7700
| processed fabric (kg/yr): | 95340
Notes
Procedural steps (flow-chart)

## Inventory
| Flow | Units | Value
INPUTS | (r) Iron (Fe, ore) | kg | 0.050593
| (r) Natural Gas (in ground) | kg | 9.9464
| (r) Oil (in ground) | kg | 2.0978
| (r) Uranium (U, ore) | kg | 1.79e-05
| Fabric | kg | 100
| Water from Softening Treatment | l | 0.64935
| Water from Storage | l | 35.7143
| Water: Unspecified Origin | l | 25.4505
OUTPUTS | (a) Alkane (unspecified) | g | 1.312
| (a) Arsenic (As) | g | 0.0013772
| (a) Benzene (C6H6) | g | 0.21365
| (a) Butane (n-C4H10) | g | 0.63853
| (a) Cadmium (Cd) | g | 0.0026249
| (a) Carbon Dioxide (CO2, fossil) | g | 32573.5
| (a) Ethane (C2H6) | g | 3.8592
| (a) Ethylene (C2H4) | g | 4.9545
| (a) Hydrocarbons (except methane) | g | 19.6413
| (a) Hydrocarbons (unspecified) | g | 0.018815
| (a) Hydrogen Chloride (HCl) | g | 0.90545
| (a) Lead (Pb) | g | 0.008238
| (a) Methane (CH4) | g | 98.3074
| (a) Nickel (Ni) | g | 0.051732
| (a) Nitrogen Oxides (NOx as NO2) | g | 31.0885
| (a) Nitrous Oxide (N2O) | g | 0.20887
| (a) Propane (C3H8) | g | 1.0354
| (a) Sulphur Oxides (SOx as SO2) | g | 107.638
| (a) Vanadium (V) | g | 0.20488
| (s) Arsenic (As) | g | 8.21e-05
| (s) Chromium (Cr III, Cr VI) | g | 0.0010275
| (s) Zinc (Zn) | g | 0.0030844
| (w) Ammonia (NH4+, NH3, as N) | g | 0.097229
| (w) Benzene (C6H6) | g | 0.02871
| (w) Cadmium (Cd++) | g | 8.53e-05
| (w) Chromium (Cr III) | g | 0.002157
| (w) Chromium (Cr III, Cr VI) | g | 0.00050652
| (w) COD (Chemical Oxygen Demand) | g | 0.23977
| (w) Nitrite (NO2-) | g | 3.7e-05
| (w) Nitrogenous Matter (unspecified, as N) | g | 0.11862
| (w) Oils (unspecified) | g | 0.56829
| Fabric | kg | 100
| Wastewater | l | 0.64935
REMINDERS | E Feedstock Energy | MJ | 8.0603
| E Fuel Energy | MJ | 522.244
| E Non Renewable Energy | MJ | 517.887
| E Renewable Energy | MJ | 12.3978
| E Total Primary Energy | MJ | 530.286
| Electricity | MJ elec | 94.368
| COD to Wastewater Treatment Plant | kg | 0.0028571
| TSS to Wastewater Treatment Plant | kg | 0.00016169