## description
Name | Softener finishing
Sources | Report LCA I09: TM-108-004 | H.1.1 Softener finishing
Reference year | 2000
Geographic reference | Italy
Technological level | average
Reference flow | 100 kg of silk yarn
Equipment | Autoclave
| operating mode: | batch
| bath volume (m3): | 2
| run time (h): | 0.75
| N.of run/year | 168
| absorbed power (kW): | 4
| processed fabric per run (kg): | 200
| processed fabric (kg/yr): | 33515
Notes | Production of chemicals considered: Acetic acid
Procedural steps (flow-chart)

## inventory
| Flow | Units | Value
INPUTS | (r) Coal (in ground) | kg | 0.38613
| (r) Iron (Fe, ore) | kg | 0.008246
| (r) Natural Gas (in ground) | kg | 1.5451
| (r) Oil (in ground) | kg | 2.5142
| (r) Uranium (U, ore) | kg | 1.44e-05
| Silk yarn: to Finishing | kg | 100
| Water: from Disinfection | l | 1000
| Water: Unspecified Origin | l | 14.8422
OUTPUTS | (a) Alkane (unspecified) | g | 0.8444
| (a) Arsenic (As) | g | 0.00038962
| (a) Benzene (C6H6) | g | 0.053674
| (a) Butane (n-C4H10) | g | 0.12581
| (a) Cadmium (Cd) | g | 0.00060793
| (a) Carbon Dioxide (CO2, fossil) | g | 6435.89
| (a) Carbon Monoxide (CO) | g | 7.8648
| (a) Ethane (C2H6) | g | 1.2016
| (a) Ethylene (C2H4) | g | 0.8131
| (a) Hydrocarbons (except methane) | g | 17.7031
| (a) Hydrocarbons (unspecified) | g | 19.3259
| (a) Hydrogen Chloride (HCl) | g | 0.34744
| (a) Lead (Pb) | g | 0.0016493
| (a) Manganese (Mn) | g | 0.00053121
| (a) Methane (CH4) | g | 29.3043
| (a) Nickel (Ni) | g | 0.012025
| (a) Nitrogen Oxides (NOx as NO2) | g | 8.051
| (a) Nitrous Oxide (N2O) | g | 0.045872
| (a) Propane (C3H8) | g | 0.22054
| (a) Sulphur Oxides (SOx as SO2) | g | 25.0015
| (a) Toluene (C6H5CH3) | g | 0.042378
| (a) Vanadium (V) | g | 0.047531
| (s) Arsenic (As) | g | 1.26e-05
| (s) Chromium (Cr III, Cr VI) | g | 0.0001583
| (s) Zinc (Zn) | g | 0.00047519
| (w) Ammonia (NH4+, NH3, as N) | g | 0.19871
| (w) Benzene (C6H6) | g | 0.03243
| (w) Cadmium (Cd++) | g | 0.0001598
| (w) Chromium (Cr III) | g | 0.00033232
| (w) Chromium (Cr III, Cr VI) | g | 0.00060883
| (w) COD (Chemical Oxygen Demand) | g | 17.9438
| (w) Nitrate (NO3-) | g | 0.31848
| (w) Nitrogenous Matter (unspecified, as N) | g | 0.28724
| (w) Oils (unspecified) | g | 0.26787
| Silk yarn: from Finishing | kg | 100
| Wastewater | l | 1000
REMINDERS | E Feedstock Energy | MJ | 95.0486
| E Fuel Energy | MJ | 85.7662
| E Non Renewable Energy | MJ | 178.379
| E Renewable Energy | MJ | 2.395
| E Total Primary Energy | MJ | 180.812
| Electricity | MJ elec | 16.6015
| COD: to Wastewater Treatment Plant | kg | 1.2
| TSS: to Wastewater Treatment Plant | kg | 0.03