## description
Name | Equipment washing
Sources | PIDACS I04 | H.1 Water finishing
Reference year | 2000
Geographic reference | Italy
Technological level | average
Reference flow | 100 kg of mix acetate fabric
Equipment | Rameuse
| operating mode | continuous
| bath volume (m3): | 50
| run time (h,m): | 11
| n. of run/year | 102
| absorbed power (kW): | 81
| processed fabric per run (kg): | 7700
| processed fabric (kg/yr): | 767993
Notes
Procedural steps (flow-chart)
Note: Production of equalizing agent is excluded because of lack of data.

## Inventory
| Flow | Units | Value
INPUTS | (r) Iron (Fe, ore) | kg | 0.11335
| (r) Natural Gas (in ground) | kg | 17.7388
| (r) Oil (in ground) | kg | 21.8852
| (r) Uranium (U, ore) | kg | 1.86e-05
| Mix acetate fabric | kg | 100
| Water from Softening Treatment | l | 7.1429
| Water from Storage | l | 35.7143
| Water: Unspecified Origin | l | 123.476
OUTPUTS | (a) Alkane (unspecified) | g | 3.8315
| (a) Arsenic (As) | g | 0.013775
| (a) Benzene (C6H6) | g | 0.54824
| (a) Butane (n-C4H10) | g | 3.9226
| (a) Cadmium (Cd) | g | 0.027941
| (a) Carbon Dioxide (CO2, fossil) | g | 127549
| (a) Ethane (C2H6) | g | 30.612
| (a) Ethylene (C2H4) | g | 9.2336
| (a) Hexane (C6H14) | g | 0.78523
| (a) Hydrocarbons (except methane) | g | 156.19
| (a) Hydrogen Chloride (HCl) | g | 8.0285
| (a) Lead (Pb) | g | 0.059867
| (a) Methane (CH4) | g | 813.871
| (a) Nickel (Ni) | g | 0.55054
| (a) Nitrogen Oxides (NOx as NO2) | g | 206.641
| (a) Nitrous Oxide (N2O) | g | 1.5986
| (a) Propane (C3H8) | g | 7.7698
| (a) Sulphur Oxides (SOx as SO2) | g | 1087.01
| (a) Toluene (C6H5CH3) | g | 0.4252
| (a) Vanadium (V) | g | 2.1941
| (s) Arsenic (As) | g | 0.00014391
| (s) Chromium (Cr III, Cr VI) | g | 0.0018017
| (s) Zinc (Zn) | g | 0.0054085
| (w) Ammonia (NH4+, NH3, as N) | g | 0.95511
| (w) Benzene (C6H6) | g | 0.28318
| (w) Cadmium (Cd++) | g | 0.00076438
| (w) Chromium (Cr III) | g | 0.0037823
| (w) Chromium (Cr III, Cr VI) | g | 0.0052015
| (w) COD (Chemical Oxygen Demand) | g | 1.1909
| (w) Nitrate (NO3-) | g | 0.18221
| (w) Nitrogenous Matter (unspecified, as N) | g | 1.2084
| (w) Oils (unspecified) | g | 2.3343
| Mix acetate fabric | kg | 100
| Wastewater | l | 7.1429
REMINDERS | E Feedstock Energy | MJ | 72.6765
| E Fuel Energy | MJ | 1830.71
| E Non Renewable Energy | MJ | 1778.59
| E Renewable Energy | MJ | 124.591
| E Total Primary Energy | MJ | 1903.18
| Electricity | MJ elec | 976.126
| COD to Wastewater Treatment Plant | kg | 0.00047619
| TSS to Wastewater Treatment Plant | kg | 5.95e-05