## description
Name | Water finishing
Sources | PIDACS I09 | H.4 Fabric softener finishing
Reference year | 2000
Geographic reference | Italy
Technological level | average
Reference flow | 100 kg of silk yarn
Equipment | Rameuse
| operating mode: | Continuous
| bath volume (m3): | 0.1
| run time (h): | 14.5
| N. of run/year | 145
| absorbed power (kW): | 31
| processed fabric per run (kg): | 603
| processed fabric (kg/yr): | 86840
Notes
Procedural steps (flow-chart)

## inventory
| Flow | Units | Value
INPUTS | (r) Coal (in ground) | kg | 4.9382
| (r) Iron (Fe, ore) | kg | 0.073729
| (r) Natural Gas (in ground) | kg | 11.9096
| (r) Oil (in ground) | kg | 12.8257
| (r) Uranium (U, ore) | kg | 1.39e-05
| Silk yarn | kg | 100
| Water from Disinfection | l | 225.713
| Water: Unspecified Origin | l | 77.3444
OUTPUTS | (a) Alkane (unspecified) | g | 2.4193
| (a) Arsenic (As) | g | 0.0080873
| (a) Benzene (C6H6) | g | 0.34721
| (a) Butane (n-C4H10) | g | 2.3475
| (a) Cadmium (Cd) | g | 0.016373
| (a) Carbon Dioxide (CO2, fossil) | g | 78489.9
| (a) Ethane (C2H6) | g | 18.1168
| (a) Ethylene (C2H4) | g | 6.1586
| (a) Hexane (C6H14) | g | 0.46018
| (a) Hydrocarbons (except methane) | g | 92.3209
| (a) Hydrocarbons (unspecified) | g | 0.053509
| (a) Hydrogen Chloride (HCl) | g | 4.7324
| (a) Lead (Pb) | g | 0.035175
| (a) Methane (CH4) | g | 480.887
| (a) Nickel (Ni) | g | 0.32261
| (a) Nitrogen Oxides (NOx as NO2) | g | 123.092
| (a) Nitrous Oxide (N2O) | g | 0.94515
| (a) Propane (C3H8) | g | 4.6085
| (a) Sulphur Oxides (SOx as SO2) | g | 637.972
| (a) Vanadium (V) | g | 1.2855
| (s) Arsenic (As) | g | 9.69e-05
| (s) Chromium (Cr III, Cr VI) | g | 0.0012128
| (s) Zinc (Zn) | g | 0.0036407
| (w) Ammonia (NH4+, NH3, as N) | g | 0.5605
| (w) Benzene (C6H6) | g | 0.16625
| (w) Cadmium (Cd++) | g | 0.00044995
| (w) Chromium (Cr III) | g | 0.002546
| (w) Chromium (Cr III, Cr VI) | g | 0.0030498
| (w) Nitrate (NO3-) | g | 0.10718
| (w) Nitrogenous Matter (unspecified, as N) | g | 0.70839
| (w) Oils (unspecified) | g | 1.4312
| Silk yarn | kg | 100
| Wastewater | l | 16.5783
REMINDERS | E Feedstock Energy | MJ | 42.8219
| E Fuel Energy | MJ | 1136.59
| E Non Renewable Energy | MJ | 1106.15
| E Renewable Energy | MJ | 73.1371
| E Total Primary Energy | MJ | 1179.29
| Electricity | MJ elec | 572.498
| COD: to Wastewater Treatment Plant | kg | 0.005189
| TSS: to Wastewater Treatment Plant | kg | 0.00024867