## description
Name | Water finishing
Sources | Report LCA I02: TM-108-003 | I.1 Water finishing
Reference year | 2000
Geographic reference | Italy
Technological level | average
Reference flow | 100 kg of viscose fabric
Equipment | Water finishing
| operating mode: | continuous
| bath volume (m3): | 0,1
| run time (h): | 4
| N.of cycles/year | 90
| absorbed power (kW): | 29.7
| processed fabric per hour (kg/h): | 143
| processed fabric (kg/yr): | 51111
Notes
Procedural steps (flow-chart)

## inventory
| Flow | Units | Value
INPUTS | (r) Coal (in ground) | kg | 1.3244
| (r) Natural Gas (in ground) | kg | 1.3991
| (r) Oil (in ground) | kg | 3.5582
| Viscose fabric: to Finishing | kg | 100
| Water: Public Network | litre | 0
| Water: Unspecified Origin | litre | 17.622
| Water: Well | litre | 0
| Water: from Softening Treatment | litre | 100
OUTPUTS | (a) Aldehyde (unspecified) | g | 3.6378
| (a) Alkane (unspecified) | g | 0.45239
| (a) Ammonia (NH3) | g | 14.0465
| (a) Arsenic (As) | g | 0.0022256
| (a) Butane (n-C4H10) | g | 0.58997
| (a) Cadmium (Cd) | g | 0.0045447
| (a) Carbon Dioxide (CO2, fossil) | g | 17068.2
| (a) Ethane (C2H6) | g | 4.8037
| (a) Ethylene (C2H4) | g | 0.76819
| (a) Heptane (C7H16) | g | 0.063833
| (a) Hexane (C6H14) | g | 0.12767
| (a) Hydrocarbons (except methane) | g | 25.3503
| (a) Methane (CH4) | g | 128.476
| (a) Nickel (Ni) | g | 0.089541
| (a) Nitrogen Oxides (NOx as NO2) | g | 60.7451
| (a) Nitrous Oxide (N2O) | g | 0.25181
| (a) Propane (C3H8) | g | 1.2093
| (a) Propylene (CH2CHCH3) | g | 0.026484
| (a) Sulphur Oxides (SOx as SO2) | g | 175.811
| (a) Toluene (C6H5CH3) | g | 0.056918
| (a) Vanadium (V) | g | 0.35709
| (s) Arsenic (As) | g | 1.1102e-05
| (s) Chromium (Cr III, Cr VI) | g | 0.00013899
| (s) Zinc (Zn) | g | 0.00041722
| (w) Benzene (C6H6) | g | 0.045757
| (w) Cadmium (Cd++) | g | 0.00012233
| (w) Chromium (Cr III) | g | 0.00029178
| (w) Chromium (Cr III, Cr VI) | g | 0.00084424
| (w) Nitrogenous Matter (unspecified, as N) | g | 0.19623
| (w) Oils (unspecified) | g | 0.31749
| Viscose fabric: from Finishing | kg | 100
| Wastewater | litre | 100
REMINDERS | E Feedstock Energy | MJ | 11.5904
| E Fuel Energy | MJ | 235.15
| E Non Renewable Energy | MJ | 226.57
| E Renewable Energy | MJ | 20.1376
| E Total Primary Energy | MJ | 246.707
| Electricity | MJ elec | 83.498
| COD: to Wastewater Treatment Plant | kg | 0.035
| TSS: to Wastewater Treatment Plant | kg | 0.005