## description
Name | Conditioning
Sources | Report LCA I04: TM-108-005 E.4 Conditioning
Reference year | 2000
Geographic reference | Italy
Technological level | modern
Reference flow | 1000 lit of water to conditioning
Equipment | Sand filter
| operating mode: | batch
| number of run/yr: | 70
| run time (h): | 48
| absorbed power (kW): | 6.75
| number of backwashing/yr: | 70
| backwashing time (h:m): | 0.15
| processed water (m3/yr) | 101
Notes | Note: Production of conditioning agent and flocculant agent are excluded because of lack of data.
Procedural steps (flow-chart)

## Inventory
| Flow | Units | Value
INPUTS | (r) Iron (Fe, ore) | kg | 0.00063591
| (r) Natural Gas (in ground) | kg | 0.078981
| (r) Oil (in ground) | kg | 0.20087
| (r) Uranium (U, ore) | kg | 7.0306e-09
| Wastewater to Conditioning | l | 1000
| Water from Storage | l | 5.2213
| Water: Unspecified Origin | l | 0.99483
OUTPUTS | (a) Alkane (unspecified) | g | 0.025538
| (a) Arsenic (As) | g | 0.0001256
| (a) Butane (n-C4H10) | g | 0.033305
| (a) Cadmium (Cd) | g | 0.00025656
| (a) Carbon Dioxide (CO2, fossil) | g | 963.5256
| (a) Ethane (C2H6) | g | 0.27117
| (a) Ethylene (C2H4) | g | 0.043366
| (a) Hydrocarbons (except methane) | g | 1.39
| (a) Hydrogen Chloride (HCl) | g | 0.072176
| (a) Lead (Pb) | g | 0.00054446
| (a) Methane (CH4) | g | 7.2527
| (a) Nickel (Ni) | g | 0.0050547
| (a) Nitrogen Oxides (NOx as NO2) | g | 1.7863
| (a) Propane (C3H8) | g | 0.068268
| (a) Sulphur Oxides (SOx as SO2) | g | 9.9248
| (a) Vanadium (V) | g | 0.020158
| (s) Arsenic (As) | g | 6.2639e-07
| (s) Chromium (Cr III, Cr VI) | g | 7.8462e-06
| (s) Zinc (Zn) | g | 2.349e-05
| (w) Ammonia (NH4+, NH3, as N) | g | 0.0087239
| (w) Benzene (C6H6) | g | 0.0025831
| (w) Cadmium (Cd++) | g | 6.9001e-06
| (w) Chromium (Cr III) | g | 1.6475e-05
| (w) Chromium (Cr III, Cr VI) | g | 4.7632e-05
| (w) COD (Chemical Oxygen Demand) | g | 0.0096929
| (w) Nitrate (NO3-) | g | 0.0016506
| (w) Nitrogenous Matter (unspecified, as N) | g | 0.011078
| (w) Oils (unspecified) | g | 0.017923
| Water to Membrane nano-filtration | l | 5.2212
| Wastewater | l | 1000
REMINDERS | E Feedstock Energy | MJ | 0.65429
| E Fuel Energy | MJ | 13.2746
| E Non Renewable Energy | MJ | 12.7902
| E Renewable Energy | MJ | 1.1368
| E Total Primary Energy | MJ | 13.927
| Electricity | MJ elec | 8.9344
| COD: to Wastewater Treatment Plant | kg | 0.00199
| TSS: to Wastewater Treatment Plant | kg | 0.00107