## Description
Name | Iron Removal
Sources | Report LCA I15: TM-108-006 E.2 De Ironing
Reference year | 2001
Geographic reference | Italy
Technological level | modern
Reference flow | 1000 lit of water to de-ironing
Equipment | De-Ironer
| operating mode: | batch
| number of run/yr: | 44
| run time (h): | 122
| number of regeneration/yr: | 44
| Regeneration cycle time (h; m) | 2
| absorbed power (kW): | 28
| processed water (m3/yr) | 224004
Notes
Procedural steps (flow-chart)

## Inventory
| Flow | Units | Value
INPUT | (r) Iron (Fe, ore) | kg | 0.00036284
| (r) Natural Gas (in ground) | kg | 0.045065
| (r) Oil (in ground) | kg | 0.11461
| (r) Uranium (U, ore) | kg | 4.0139e-09
| Water: Well | litre | 1000.2334
| Water: from Storage | litre | 0.2323
| Water: Unspecified Origin | litre | 0.56764
OUTPUT | (a) Aldehyde (unspecified) | g | 2.8884e-06
| (a) Alkane (unspecified) | g | 0.014572
| (a) Ammonia (NH3) | g | 0.0001531
| (a) Arsenic (As) | g | 7.1686e-05
| (a) Benzene (C6H6) | g | 0.0020523
| (a) Butane (n-C4H10) | g | 0.019003
| (a) Cadmium (Cd) | g | 0.00014639
| (a) Carbon Dioxide (CO2, fossil) | g | 549.775
| (a) Ethane (C2H6) | g | 0.15473
| (a) Ethylene (C2H4) | g | 0.024744
| (a) Hydrocarbons (except methane) | g | 0.79311
| (a) Hydrogen Chloride (HCl) | g | 0.041183
| (a) Lead (Pb) | g | 0.00031066
| (a) Methane (CH4) | g | 4.1383
| (a) Nickel (Ni) | g | 0.0028842
| (a) Nitrogen Oxides (NOx as NO2) | g | 1.0192
| (a) Propane (C3H8) | g | 0.038953
| (a) Sulphur Oxides (SOx as SO2) | g | 5.6629
| (a) Vanadium (V) | g | 0.011502
| (s) Arsenic (As) | g | 3.5771e-07
| (s) Chromium (Cr III, Cr VI) | g | 4.4861e-06
| (s) Zinc (Zn) | g | 1.3458e-05
| (w) Ammonia (NH4+, NH3, as N) | g | 0.0049778
| (w) COD (Chemical Oxygen Demand) | g | 0.0055306
| (w) Nitrate (NO3-) | g | 0.0009418
| (w) Nitrogenous Matter (unspecified, as N) | g | 0.0063207
| Water from De-Ironing | litre | 999.76
| Wastewater | litre | 0.2323
REMINDERS | E Feedstock Energy | MJ | 0.37333
| E Fuel Energy | MJ | 7.5743
| E Non Renewable Energy | MJ | 7.2979
| E Renewable Energy | MJ | 0.64864
| E Total Primary Energy | MJ | 7.9466
| Electricity | MJ elec | 5.0979
| COD to Wastewater Treatment Plant | Kg | 2.4989e-05
| TSS to Wastewater Treatment Plant | kg | 2.4989e-06