## description
Name | Disinfection
Sources | Report LCA I09: TM-108-004 | E.4 Disinfection
Reference year | 2000
Geographic reference | Italy
Technological level | modern
Reference flow | 1000 lit of disinfected water
Equipment | UV lamp
| operating mode: | continuous
| working ours (h): | 5280
| absorbed power (kW): | 1.14
| processed water (m3/h): | 37.65
| processed water (m3/yr): | 198800
Notes
Procedural steps (flow-chart)

## inventory
| Flow | Units | Value
INPUTS | (r) Coal (in ground) | kg | 0.0019307
| (r) Iron (Fe, ore) | kg | 1.6422e-05
| (r) Natural Gas (in ground) | kg | 0.0020396
| (r) Oil (in ground) | kg | 0.0051873
| (r) Uranium (U, ore) | kg | 1.8156e-10
| Water: from Softening | l | 1000
| Water: Unspecified Origin | l | 0.29573
OUTPUTS | (a) Alkane (unspecified) | g | 0.0006595
| (a) Arsenic (As) | g | 3.2403e-06
| (a) Benzene (C6H6) | g | 9.2884e-05
| (a) Butane (n-C4H10) | g | 0.00086006
| (a) Cadmium (Cd) | g | 6.6283e-06
| (a) Carbon Dioxide (CO2, fossil) | g | 24.8822
| (a) Carbon Monoxide (CO) | g | 0.010125
| (a) Ethane (C2H6) | g | 0.0070028
| (a) Ethylene (C2H4) | g | 0.0011199
| (a) Hydrocarbons (except methane) | g | 0.035895
| (a) Hydrocarbons (unspecified) | g | 2.0931e-05
| (a) Hydrogen Chloride (HCl) | g | 0.0018639
| (a) Lead (Pb) | g | 1.406e-05
| (a) Manganese (Mn) | g | 1.1467e-06
| (a) Methane (CH4) | g | 0.18729
| (a) Nickel (Ni) | g | 0.00013053
| (a) Nitrogen Oxides (NOx as NO2) | g | 0.04613
| (a) Nitrous Oxide (N2O) | g | 0.00036708
| (a) Propane (C3H8) | g | 0.001763
| (a) Sulphur Oxides (SOx as SO2) | g | 0.2563
| (a) Toluene (C6H5CH3) | g | 8.2976e-05
| (a) Vanadium (V) | g | 0.00052057
| (s) Arsenic (As) | g | 1.6158e-08
| (s) Chromium (Cr III, Cr VI) | g | 2.0241e-07
| (s) Zinc (Zn) | g | 6.081e-07
| (w) Ammonia (NH4+, NH3, as N) | g | 0.00022529
| (w) Benzene (C6H6) | g | 6.6705e-05
| (w) Cadmium (Cd++) | g | 1.7809e-07
| (w) Chromium (Cr III) | g | 4.2567e-07
| (w) Chromium (Cr III, Cr VI) | g | 1.2336e-06
| (w) COD (Chemical Oxygen Demand) | g | 0.00025031
| (w) Nitrate (NO3-) | g | 4.2625e-05
| (w) Nitrogenous Matter (unspecified, as N) | g | 0.00028607
| (w) Oils (unspecified) | g | 0.00046285
| Water: from Disinfection | l | 1000
REMINDERS | E Feedstock Energy | MJ | 0.016897
| E Fuel Energy | MJ | 0.3428
| E Non Renewable Energy | MJ | 0.3303
| E Renewable Energy | MJ | 0.029357
| E Total Primary Energy | MJ | 0.35965
| Electricity | MJ elec | 0.23072