## description
Name | Equipment washing
Sources | PIDACS I04 | G.14 Equipment washing
Reference year | 2000
Geographic reference | Italy
Technological level | average
Reference flow | 1 run of equipment washing
Equipment | Jigger
| operating mode | batch
| bath volume (m3): | 0.8
| run time (h,m): | 1
| n. of run/year | 704
| absorbed power (kW): | 6.9
Notes
Procedural steps (flow-chart)

## Inventory
| Flow | Units | Value
INPUTS | (r) Iron (Fe, ore) | kg | 0.2725
| (r) Natural Gas (in ground) | kg | 55.7245
| (r) Oil (in ground) | kg | 2.2483
| (r) Uranium (U, ore) | kg | 0.00013478
| Water from Softening Treatment | l | 800
| Water from Storage | l | 1800
| Water: Unspecified Origin | l | 115.546
OUTPUTS | (a) Alkane (unspecified) | g | 6.5639
| (a) Arsenic (As) | g | 0.0018197
| (a) Benzene (C6H6) | g | 1.0917
| (a) Butane (n-C4H10) | g | 2.1002
| (a) Cadmium (Cd) | g | 0.0023016
| (a) Carbon Dioxide (CO2, fossil) | g | 147753
| (a) Ethane (C2H6) | g | 9.0368
| (a) Ethylene (C2H4) | g | 27.6305
| (a) Hexane (C6H14) | g | 0.068323
| (a) Hydrocarbons (except methane) | g | 45.8665
| (a) Hydrogen Chloride (HCl) | g | 1.908
| (a) Lead (Pb) | g | 0.018857
| (a) Methane (CH4) | g | 217.495
| (a) Nickel (Ni) | g | 0.045438
| (a) Nitrogen Oxides (NOx as NO2) | g | 100.704
| (a) Nitrous Oxide (N2O) | g | 0.83715
| (a) Propane (C3H8) | g | 2.6817
| (a) Sulphur Oxides (SOx as SO2) | g | 138.638
| (a) Toluene (C6H5CH3) | g | 0.48921
| (a) Vanadium (V) | g | 0.17219
| (s) Arsenic (As) | g | 0.00046058
| (s) Chromium (Cr III, Cr VI) | g | 0.0057662
| (s) Zinc (Zn) | g | 0.01731
| (w) Ammonia (NH4+, NH3, as N) | g | 0.14318
| (w) Benzene (C6H6) | g | 0.038957
| (w) Cadmium (Cd++) | g | 0.00015633
| (w) Chromium (Cr III) | g | 0.012105
| (w) Chromium (Cr III, Cr VI) | g | 0.0006045
| (w) COD (Chemical Oxygen Demand) | g | 1.9026
| (w) Nitrate (NO3-) | g | 0.032925
| (w) Nitrogenous Matter (unspecified, as N) | g | 0.13815
| (w) Oils (unspecified) | g | 2.4876
| Wastewater | l | 2600
REMINDERS | E Feedstock Energy | MJ | 15.8198
| E Fuel Energy | MJ | 2485.19
| E Non Renewable Energy | MJ | 2485.34
| E Renewable Energy | MJ | 15.6498
| E Total Primary Energy | MJ | 2501
| Electricity | MJ elec | 100.133
| COD to Wastewater Treatment Plant | kg | 1.16
| TSS to Wastewater Treatment Plant | kg | 0.06