## description
Name | Filtration
Sources | Report LCA I09: TM-108-004 |  | E.1 Filtration
Reference year | 2000
Geographic reference | Italy
Technological level | average
Reference flow | 1000 lit of filtered water
Equipment | Sand filter
| operating mode: | continuous
| number of cycles/yr: | 15
| cycle time (h): | 360
| absorbed power (kW): | 6
| processed water (m3/h): | 27.6
| processed water (m3/yr): | 291568
Notes
Procedural steps (flow-chart)

## inventory
| Flow | Units | Value
INPUTS | (r) Coal (in ground) | kg | 6.8891e-05
| (r) Iron (Fe, ore) | kg | 5.8639e-07
| (r) Natural Gas (in ground) | kg | 7.2777e-05
| (r) Oil (in ground) | kg | 0.00018509
| (r) Uranium (U, ore) | kg | 6.472e-12
| Water: Untretated | l | 1000
| Water: Unspecified Origin | l | 0.010552
OUTPUTS | (a) Alkane (unspecified) | g | 2.3532e-05
| (a) Arsenic (As) | g | 1.1554e-07
| (a) Benzene (C6H6) | g | 3.3185e-06
| (a) Butane (n-C4H10) | g | 3.0689e-05
| (a) Cadmium (Cd) | g | 2.3629e-07
| (a) Carbon Dioxide (CO2, fossil) | g | 0.88785
| (a) Carbon Monoxide (CO) | g | 0.00036127
| (a) Ethane (C2H6) | g | 0.00024987
| (a) Ethylene (C2H4) | g | 3.996e-05
| (a) Hydrocarbons (except methane) | g | 0.0012808
| (a) Hydrocarbons (unspecified) | g | 7.471e-07
| (a) Hydrogen Chloride (HCl) | g | 6.6507e-05
| (a) Lead (Pb) | g | 5.0212e-07
| (a) Manganese (Mn) | g | 4.0917e-08
| (a) Methane (CH4) | g | 0.006683
| (a) Nickel (Ni) | g | 4.6563e-06
| (a) Nitrogen Oxides (NOx as NO2) | g | 0.001646
| (a) Nitrous Oxide (N2O) | g | 1.3098e-05
| (a) Propane (C3H8) | g | 6.2906e-05
| (a) Sulphur Oxides (SOx as SO2) | g | 0.0091453
| (a) Toluene (C6H5CH3) | g | 2.9623e-06
| (a) Vanadium (V) | g | 1.8575e-05
| (s) Arsenic (As) | g | 5.777e-10
| (s) Chromium (Cr III, Cr VI) | g | 7.2277e-09
| (s) Zinc (Zn) | g | 2.1718e-08
| (w) Ammonia (NH4+, NH3, as N) | g | 8.0357e-06
| (w) Benzene (C6H6) | g | 2.3803e-06
| (w) Cadmium (Cd++) | g | 6.359e-09
| (w) Chromium (Cr III) | g | 1.5203e-08
| (w) Chromium (Cr III, Cr VI) | g | 4.3957e-08
| (w) COD (Chemical Oxygen Demand) | g | 8.9316e-06
| (w) Nitrate (NO3-) | g | 1.5203e-06
| (w) Nitrogenous Matter (unspecified, as N) | g | 1.0207e-05
| (w) Oils (unspecified) | g | 1.6515e-05
| Water: from Filtration | l | 1000
REMINDERS | E Feedstock Energy | MJ | 0.0006029
| E Fuel Energy | MJ | 0.012232
| E Non Renewable Energy | MJ | 0.011786
| E Renewable Energy | MJ | 0.0010475
| E Total Primary Energy | MJ | 0.012833
| Electricity | MJ elec | 0.0082327