## description
Name | Jigger washing
Sources | PIDACS I09 | G.19.2 Jigger washing
Reference year | 2000
Geographic reference | Italy
Technological level | average
Reference flow | 1 run of jigger washing
Equipment | Jigger
| operating mode: |  | batch
| bath volume (m3): |  | 0.4
| run time (h): |  | 3.33
| N. of run/year |  | 265
| absorbed power (kW): |  | 5
Notes | Production of chemicals considered: Sodium carbonate
Procedural steps (flow-chart)

## inventory
| Flow | Units | Value
INPUTS | (r) Coal (in ground) | kg | 1.6936
| (r) Iron (Fe, ore) | kg | 0.041912
| (r) Natural Gas (in ground) | kg | 7.8229
| (r) Oil (in ground) | kg | 3.0862
| (r) Uranium (U, ore) | kg | 1.44e-05
| Water from Disinfection | l | 800
| Water from Filtration | l | 400
| Water: Unspecified Origin | l | 34.2293
OUTPUTS | (a) Alkane (unspecified) | g | 1.1401
| (a) Arsenic (As) | g | 0.00192
| (a) Benzene (C6H6) | g | 0.16958
| (a) Butane (n-C4H10) | g | 0.71222
| (a) Cadmium (Cd) | g | 0.0037751
| (a) Carbon Dioxide (CO2, fossil) | g | 31597
| (a) Ethane (C2H6) | g | 4.8019
| (a) Ethylene (C2H4) | g | 3.9253
| (a) Hexane (C6H14) | g | 0.1102
| (a) Hydrocarbons (except methane) | g | 24.7452
| (a) Hydrocarbons (unspecified) | g | 1.9356
| (a) Hydrogen Chloride (HCl) | g | 1.1922
| (a) Lead (Pb) | g | 0.0084452
| (a) Methane (CH4) | g | 126.961
| (a) Nickel (Ni) | g | 0.07439
| (a) Nitrogen Oxides (NOx as NO2) | g | 38.8561
| (a) Nitrous Oxide (N2O) | g | 0.41579
| (a) Propane (C3H8) | g | 1.2579
| (a) Sulphur Oxides (SOx as SO2) | g | 155.881
| (a) Vanadium (V) | g | 0.29561
| (s) Arsenic (As) | g | 6.41e-05
| (s) Chromium (Cr III, Cr VI) | g | 0.00080269
| (s) Zinc (Zn) | g | 0.0024096
| (w) Ammonia (NH4+, NH3, as N) | g | 0.1405
| (w) Benzene (C6H6) | g | 0.040769
| (w) Cadmium (Cd++) | g | 0.00011464
| (w) Chromium (Cr III) | g | 0.0016851
| (w) Chromium (Cr III, Cr VI) | g | 0.0007367
| (w) Nitrate (NO3-) | g | 0.027177
| (w) Nitrogenous Matter (unspecified, as N) | g | 0.17028
| (w) Oils (unspecified) | g | 0.54931
| Wastewater | l | 1200
REMINDERS | E Feedstock Energy | MJ | 10.2946
| E Fuel Energy | MJ | 490.112
| E Non Renewable Energy | MJ | 483.254
| E Renewable Energy | MJ | 17.1251
| E Total Primary Energy | MJ | 500.379
| Electricity | MJ elec | 132.029
| COD: to Wastewater Treatment Plant | kg | 0.2752
| TSS: to to Wastewater Treatment Plant | kg | 0.0172