## description
Name | Membrane ultra-filtration
Sources | Report LCA I09: TM-108-004 | E.5 Membrane ultra-filtration
Reference year | 2000
Geographic reference | Italy
Technological level | modern
Reference flow | 1000 lit of water to membrane ultra-filtration
Equipment | Membrane system
| operating mode: | batch
| number of run/yr: | 375
| run time (h): | 13.5
| absorbed power (kW): | 5
| processed water (m3/run): | 15
| processed water (m3/yr): | 5625
Notes | Production of chemicals considered: Caustic soda
Procedural steps (flow-chart)

## inventory
| Flow | Units | Value
INPUTS | (r) Coal (in ground) | kg | 0.30142
| (r) Iron (Fe, ore) | kg | 0.0025423
| (r) Natural Gas (in ground) | kg | 0.31806
| (r) Oil (in ground) | kg | 0.80359
| (r) Uranium (U, ore) | kg | 9.25e-07
| Waste Water: to Membrane ultra-filtration | l | 1000
| Water: from Disinfection | l | 11.2
| Water: Unspecified Origin | l | 4.0338
OUTPUTS | (a) Alkane (unspecified) | g | 0.10201
| (a) Arsenic (As) | g | 0.00050185
| (a) Benzene (C6H6) | g | 0.014368
| (a) Butane (n-C4H10) | g | 0.13304
| (a) Cadmium (Cd) | g | 0.0010248
| (a) Carbon Dioxide (CO2, fossil) | g | 3873.61
| (a) Carbon Monoxide (CO) | g | 1.5764
| (a) Ethane (C2H6) | g | 1.0832
| (a) Ethylene (C2H4) | g | 0.17322
| (a) Hydrocarbons (except methane) | g | 5.553
| (a) Hydrocarbons (unspecified) | g | 0.030118
| (a) Hydrogen Chloride (HCl) | g | 0.31451
| (a) Lead (Pb) | g | 0.002186
| (a) Manganese (Mn) | g | 0.00017725
| (a) Methane (CH4) | g | 29.0424
| (a) Nickel (Ni) | g | 0.020191
| (a) Nitrogen Oxides (NOx as NO2) | g | 7.2431
| (a) Nitrous Oxide (N2O) | g | 0.056819
| (a) Propane (C3H8) | g | 0.2727
| (a) Sulphur Oxides (SOx as SO2) | g | 39.8012
| (a) Toluene (C6H5CH3) | g | 0.012835
| (a) Vanadium (V) | g | 0.080521
| (s) Arsenic (As) | g | 2.5e-06
| (s) Chromium (Cr III, Cr VI) | g | 3.13e-05
| (s) Zinc (Zn) | g | 9.41e-05
| (w) Ammonia (NH4+, NH3, as N) | g | 0.034861
| (w) Benzene (C6H6) | g | 0.010319
| (w) Cadmium (Cd++) | g | 2.76e-05
| (w) Chromium (Cr III) | g | 6.58e-05
| (w) Chromium (Cr III, Cr VI) | g | 0.00019039
| (w) COD (Chemical Oxygen Demand) | g | 0.038862
| (w) Nitrate (NO3-) | g | 0.0066044
| (w) Nitrogenous Matter (unspecified, as N) | g | 0.044295
| (w) Oils (unspecified) | g | 0.071609
| Concentrate to Sericin recovery | l | 125
| Wastewater | l | 886.2
REMINDERS | E Feedstock Energy | MJ | 2.6136
| E Fuel Energy | MJ | 53.4566
| E Non Renewable Energy | MJ | 51.5007
| E Renewable Energy | MJ | 4.5622
| E Total Primary Energy | MJ | 56.0629
| Electricity | MJ elec | 35.9877
| COD: to Wastewater Treatment Plant | kg | 0.0072
| TSS: to Wastewater Treatment Plant | kg | 1.68e-06