## Description&inventory
Name | Rapid filtration
Sources | Report LCA I15: TM-108-006
Reference year | 2001
Geographic reference | Italy
Technological level | average
Reference flow | 1000 lit of filtered water
Equipment | Sand filter
| operating mode: | batch
| number of run/yr: | 29
| run time (h): | 184
| numebr of backwashing/yr | 88
| backwashing time (h;min) | 0,35
| processes water (m3/yr) | 351380
Procedural steps (flow-chart)
| Flow | Units | Value
INPUTS | Water: Industrial | l | 1000
| Water: from Filtration | l | 3.158
OUTPUTS | Water: from Rapid filtration | l | 1000
| Wastewater | l | 3.158
REMINDERS | COD | kg | 0.00027082
| TSS | kg | 2.7082e-05