## Description&inventory
Name | Rapid filtration
Sources | Report LCA I04: TM-108-005 E.1 Rapid Filtration
Reference year | 2000
Geographic reference | Italy
Technological level | average
Reference flow | 1000 lit of filtered water
Equipment | Sand filter
| operating mode: | batch
| number of run/yr: | 420
| run time (h): | 184
| numebr of backwashing/yr | 420
| backwashing time (h;min) | 0,35
| processes water (m3/yr) | 16706
Notes
Procedural steps (flow-chart)
| Flow | Units | Value
INPUTS | Industrial water | l | 1004.5877
| Water: from Storage | l | 72.9
OUTPUTS | Water: from Rapid filtration | l | 1000
| Wastewater | l | 72.9
REMINDERS | COD | kg | 0.00625
| TSS | kg | 0.000625