## description
Name | Softening
Sources | Report LCA I06: TM-108-002 | E.2 Softening
Reference year | 2000
Geographic reference | Italy
Technological level | modern
Reference flow | 1000 l of water to softening
Equipment | Ion exchange softener
| operating mode: | batch
| number of run/yr: | 153
| run time (h): | -
| regeneration cycle time (h) | 2
| processed water (m3/run): | 485
| processed water (m3/yr): | 76251
Notes | Production of chemicals considered:Sodium chloride
Procedural steps (flow-chart)

## inventory
| Flow | Units | Value
INPUTS | (r) Coal (in ground) | kg | 0.0041762
| (r) Natural Gas (in ground) | kg | 0.0026886
| (r) Oil (in ground) | kg | 0.0023904
| (r) Uranium (U, ore) | kg | 8.6619e-08
| Water: Public Network | litre | 1000
| Water: Unspecified Origin | litre | 0.57019
| Water: Well | litre | 0
OUTPUTS | (a) Alkane (unspecified) | g | 0.00056452
| (a) Arsenic (As) | g | 2.7359e-06
| (a) Benzene (C6H6) | g | 0.00014917
| (a) Butane (n-C4H10) | g | 0.00045016
| (a) Cadmium (Cd) | g | 3.1136e-06
| (a) Carbon Dioxide (CO2, fossil) | g | 21.0939
| (a) Ethane (C2H6) | g | 0.0036303
| (a) Ethylene (C2H4) | g | 0.00183
| (a) Formaldehyde (CH2O) | g | 5.5808e-05
| (a) Heptane (C7H16) | g | 4.274e-05
| (a) Hexane (C6H14) | g | 8.5491e-05
| (a) Hydrocarbons (except methane) | g | 0.018064
| (a) Hydrogen Chloride (HCl) | g | 0.0035989
| (a) Lead (Pb) | g | 1.1235e-05
| (a) Methane (CH4) | g | 0.11135
| (a) Nickel (Ni) | g | 6.1244e-05
| (a) Nitrogen Oxides (NOx as NO2) | g | 0.036066
| (a) Nitrous Oxide (N2O) | g | 0.00024332
| (a) Propane (C3H8) | g | 0.0010119
| (a) Propylene (CH2CHCH3) | g | 8.8603e-05
| (a) Sulphur Oxides (SOx as SO2) | g | 0.14636
| (a) Toluene (C6H5CH3) | g | 6.7689e-05
| (a) Vanadium (V) | g | 0.00024112
| (s) Arsenic (As) | g | 2.1722e-08
| (s) Chromium (Cr III, Cr VI) | g | 2.7195e-07
| (s) Zinc (Zn) | g | 8.1635e-07
| (w) Ammonia (NH4+, NH3, as N) | g | 0.00014094
| (w) Benzene (C6H6) | g | 3.0972e-05
| (w) Cadmium (Cd++) | g | 9.1146e-08
| (w) Chromium (Cr III) | g | 5.709e-07
| (w) Chromium (Cr III, Cr VI) | g | 6.4293e-07
| (w) Oils (unspecified) | g | 0.0002864
| Water: from Softening Treatment | litre | 1000
REMINDERS | E Feedstock Energy | MJ | 0.0092776
| E Fuel Energy | MJ | 0.32046
| E Non Renewable Energy | MJ | 0.323
| E Renewable Energy | MJ | 0.0056695
| E Total Primary Energy | MJ | 0.32972
| Electricity | MJ elec | 0.031403
| COD: to Wastewater Treatment Plant | kg | 0
| TSS: to Wastewater Treatment Plant | kg | 0