## Description
Name | Softening
Sources | Report LCA I15: TM-108-006 | E.3 Softening
Reference year | 2001
Geographic reference | Italy
Technological level | modern
Reference flow | 1000 lit of water to softening
Equipment | Softening
| operating mode: | batch
| number of run/yr: | 394
| run time (h,m): | 14
| regeneration cycle time (h,m) | 2
| absorbed power (kW): | 8
| processed water (m3/yr) | 155929
Notes | Production of chemicals considered:Sodium chloride
Procedural steps (flow-chart)

## Inventory
| Flow | Units | Value
INPUT | (r) Iron (Fe, ore) | kg | 0.00020529
| (r) Natural Gas (in ground) | kg | 0.025771
| (r) Oil (in ground) | kg | 0.058958
| (r) Uranium (U, ore) | kg | 2.3073e-07
| Water: from Storage | litre | 1003.0832
| Water: Unspecified Origin | litre | 1.7688
OUTPUT | (a) Aldehyde (unspecified) | g | 0.12819
| (a) Alkane (unspecified) | g | 0.0075983
| (a) Ammonia (NH3) | g | 1.4656
| (a) Arsenic (As) | g | 3.6784e-05
| (a) Benzene (C6H6) | g | 0.0012854
| (a) Butane (n-C4H10) | g | 0.0094092
| (a) Cadmium (Cd) | g | 6.8726e-05
| (a) Carbon Dioxide (CO2, fossil) | g | 299.7926
| (a) Ethane (C2H6) | g | 0.074571
| (a) Ethylene (C2H4) | g | 0.015089
| (a) Hydrocarbons (except methane) | g | 0.4396
| (a) Hydrogen Chloride (HCl) | g | 0.026473
| (a) Lead (Pb) | g | 0.00015835
| (a) Methane (CH4) | g | 2.0229
| (a) Nickel (Ni) | g | 0.0013511
| (a) Nitrogen Oxides (NOx as NO2) | g | 0.72291
| (a) Propane (C3H8) | g | 0.019111
| (a) Sulphur Oxides (SOx as SO2) | g | 2.7356
| (a) Vanadium (V) | g | 0.00538
| (s) Arsenic (As) | g | 2.0607e-07
| (s) Chromium (Cr III, Cr VI) | g | 2.5715e-06
| (s) Zinc (Zn) | g | 7.7145e-06
| (w) Ammonia (NH4+, NH3, as N) | g | 0.0028832
| (w) COD (Chemical Oxygen Demand) | g | 0.0034699
| (w) Nitrate (NO3-) | g | 0.00045352
| (w) Nitrogenous Matter (unspecified, as N) | g | 0.0030608
| Wastewater | litre | 17.405
| Water from Softening | litre | 996.94
REMINDERS | E Feedstock Energy | MJ | 0.18215
| E Fuel Energy | MJ | 4.1927
| E Non Renewable Energy | MJ | 4.0901
| E Renewable Energy | MJ | 0.28145
| E Total Primary Energy | MJ | 4.3743
| Electricity | MJ elec | 2.1771
| COD to Wastewater Treatment Plant | Kg | 0.00033189
| TSS to Wastewater Treatment Plant | kg | 3.3189e-05