## description
Name | Softening
Sources | Report LCA I09: TM-108-004 | E.2 Softening
Reference year | 2000
Geographic reference | Italy
Technological level | average
Reference flow | 1000 lit of water to softening
Equipment | Ion exchange softener
| operating mode: | batch
| number of run/yr: | 98
| run time (h): | 18
| processed water (m3/run): | 700
| processed water (m3/yr): | 205300
Notes | Production of chemicals considered: Sodium Chloride
Procedural steps (flow-chart)

## inventory
| Flow | Units | Value
INPUTS | (r) Coal (in ground) | kg | 0.01976
| (r) Iron (Fe, ore) | kg | 9.9546e-05
| (r) Natural Gas (in ground) | kg | 0.012745
| (r) Oil (in ground) | kg | 0.012303
| (r) Uranium (U, ore) | kg | 4.1004e-07
| Water: from Filtration | l | 1000
| Water: Unspecified Origin | l | 31.0992
OUTPUTS | (a) Alkane (unspecified) | g | 0.002692
| (a) Arsenic (As) | g | 1.2962e-05
| (a) Benzene (C6H6) | g | 0.00071416
| (a) Butane (n-C4H10) | g | 0.0022037
| (a) Cadmium (Cd) | g | 1.4798e-05
| (a) Carbon Dioxide (CO2, fossil) | g | 103.0344
| (a) Carbon Monoxide (CO) | g | 0.2183
| (a) Ethane (C2H6) | g | 0.01743
| (a) Ethylene (C2H4) | g | 0.0086716
| (a) Hydrocarbons (except methane) | g | 0.097254
| (a) Hydrocarbons (unspecified) | g | 0.00018532
| (a) Hydrogen Chloride (HCl) | g | 0.01703
| (a) Lead (Pb) | g | 5.3337e-05
| (a) Manganese (Mn) | g | 1.1443e-05
| (a) Methane (CH4) | g | 0.53195
| (a) Nickel (Ni) | g | 0.0002906
| (a) Nitrogen Oxides (NOx as NO2) | g | 0.20787
| (a) Nitrous Oxide (N2O) | g | 0.0015666
| (a) Propane (C3H8) | g | 0.0048656
| (a) Sulphur Oxides (SOx as SO2) | g | 0.6965
| (a) Toluene (C6H5CH3) | g | 0.0003313
| (a) Vanadium (V) | g | 0.0011441
| (s) Arsenic (As) | g | 1.0251e-07
| (s) Chromium (Cr III, Cr VI) | g | 1.2857e-06
| (s) Zinc (Zn) | g | 3.8658e-06
| (w) Ammonia (NH4+, NH3, as N) | g | 0.00074986
| (w) Benzene (C6H6) | g | 0.00015924
| (w) Cadmium (Cd++) | g | 4.9951e-07
| (w) Chromium (Cr III) | g | 2.7017e-06
| (w) Chromium (Cr III, Cr VI) | g | 3.2751e-06
| (w) COD (Chemical Oxygen Demand) | g | 0.00082238
| (w) Nitrate (NO3-) | g | 0.00011898
| (w) Nitrogenous Matter (unspecified, as N) | g | 0.00064248
| (w) Oils (unspecified) | g | 0.0014377
| Water: from Softening | l | 1000
REMINDERS | E Feedstock Energy | MJ | 0.044658
| E Fuel Energy | MJ | 1.5577
| E Non Renewable Energy | MJ | 1.5705
| E Renewable Energy | MJ | 0.026851
| E Total Primary Energy | MJ | 1.6023
| Electricity | MJ elec | 0.14879