## Description
Name | Softening
Sources | Report LCA I04: TM-108-005 E.2 Softening
Reference year | 2000
Geographic reference | Italy
Technological level | average
Reference flow | 1000 lit of softened water
Equipment | Softener
| operating mode: | batch
| number of run/yr: | 315
| run time (h): | 11
| absorbed power (kW): | 6.5
| regeneration cycle time: | 2
| processes water (m3/yr) | 862
Notes | Production of regenerating agent is excluded because of lack of data.
Procedural steps (flow-chart)

## inventory
| Flow | Units | Value
INPUTS | (r) Iron (Fe, ore) | kg | 0.00017758
| (r) Natural Gas (in ground) | kg | 0.022481
| (r) Oil (in ground) | kg | 0.03295
| (r) Uranium (U, ore) | kg | 4.7272e-07
| Water from Storage | l | 1004.5877
| Water: Unspecified Origin | l | 3.2043
OUTPUTS | (a) Alkane (unspecified) | g | 0.0056087
| (a) Arsenic (As) | g | 2.7348e-05
| (a) Butane (n-C4H10) | g | 0.0057564
| (a) Cadmium (Cd) | g | 4.2387e-05
| (a) Carbon Dioxide (CO2, fossil) | g | 210.4939
| (a) Ethane (C2H6) | g | 0.046679
| (a) Ethylene (C2H4) | g | 0.01427
| (a) Hydrocarbons (except methane) | g | 0.00029305
| (a) Hydrogen Chloride (HCl) | g | 0.026763
| (a) Lead (Pb) | g | 0.00011522
| (a) Methane (CH4) | g | 1.3261
| (a) Nickel (Ni) | g | 0.00083511
| (a) Nitrogen Oxides (NOx as NO2) | g | 0.37368
| (a) Propane (C3H8) | g | 0.012285
| (a) Sulphur Oxides (SOx as SO2) | g | 1.7819
| (a) Vanadium (V) | g | 0.0033134
| (s) Arsenic (As) | g | 1.8021e-07
| (s) Chromium (Cr III, Cr VI) | g | 2.2589e-06
| (s) Zinc (Zn) | g | 6.7895e-06
| (w) Ammonia (NH4+, NH3, as N) | g | 0.0016332
| (w) Benzene (C6H6) | g | 0.00042499
| (w) Cadmium (Cd++) | g | 1.1802e-06
| (w) Chromium (Cr III) | g | 4.7463e-06
| (w) Chromium (Cr III, Cr VI) | g | 8.2489e-06
| (w) COD (Chemical Oxygen Demand) | g | 0.0017401
| (w) Nitrate (NO3-) | g | 0.00030071
| (w) Nitrogenous Matter (unspecified, as N) | g | 0.0018146
| (w) Oils (unspecified) | g | 0.0033383
| Water: from Softening | l | 1000
| Wastewater | l | 4.586
REMINDERS | E Feedstock Energy | MJ | 0.11545
| E Fuel Energy | MJ | 3.0626
| E Non Renewable Energy | MJ | 3.0283
| E Renewable Energy | MJ | 0.14368
| E Total Primary Energy | MJ | 3.1778
| Electricity | MJ elec | 1.0575
| COD: to Wastwater Treatment Plant | Kg | 0.000497
| TSS: to Wastewater Treatment Plant | Kg | 4.97e-05