## Description
Name | Continuous scouring
Sources | PIDACS I15 | F.1.3 Synthetic fibres continuos scouring
Reference year | 2001
Geographic reference | Italy
Technological level | average
Reference flow | 100 kg of synthetic fibres
Equipment | Mezzera
| operating mode: | continuous
| bath volume (m3): | 40
| cycle time (h,m): | 44
| N. of cycle/year | 43
| absorbed power (kW): | 21.5
| processed fabric per cycle (kg): | 9504
| processed fabric (kg/yr): | 407610
Notes | Productions of soaping agent and sequestering agent excluded because of lack of data
Procedural steps (flow-chart)

## Inventory
| Flow | Units | Value
INPUT | (r) Coal (in ground) | kg | 1.7287
| (r) Iron (Fe, ore) | kg | 0.20098
| (r) Natural Gas (in ground) | kg | 41.123
| (r) Oil (in ground) | kg | 2.074
| (r) Uranium (U, ore) | kg | 7.88e-05
| Synthetic fibres | kg | 100
| Water: from Softening Treatment | litre | 4349.87
| Water: Unspecified Origin | litre | 92.9709
OUTPUT | (a) Aldehyde (unspecified) | g | 0.0012331
| (a) Alkane (unspecified) | g | 4.8916
| (a) Ammonia (NH3) | g | 0.0075668
| (a) Arsenic (As) | g | 0.0016672
| (a) Benzene (C6H6) | g | 0.73974
| (a) Butane (n-C4H10) | g | 1.6393
| (a) Carbon Dioxide (CO2, fossil) | g | 109533
| (a) Cadmium (Cd) | g | 0.00257
| (a) Ethane (C2H6) | g | 7.4839
| (a) Ethylene (C2H4) | g | 20.3444
| (a) Hexane (C6H14) | g | 0.074328
| (a) Hydrocarbons (except methane) | g | 35.542
| (a) Hydrogen Chloride (HCl) | g | 1.464
| (a) Lead (Pb) | g | 0.009299
| (a) Methane (CH4) | g | 178.676
| (a) Nickel (Ni) | g | 0.050801
| (a) Nitrogen Oxides (NOx as NO2) | g | 71.7538
| (a) Propane (C3H8) | g | 2.1636
| (a) Sulphur Oxides (SOx as SO2) | g | 126.442
| (a) Vanadium (V) | g | 0.19629
| (w) Ammonia (NH4+, NH3, as N) | g | 0.11139
| (w) Benzene (C6H6) | g | 0.034382
| (w) Cadmium (Cd++) | g | 0.00012498
| (w) Chromium (Cr III) | g | 0.0089419
| (w) Chromium (Cr III, Cr VI) | g | 0.00053153
| (w) Nitrogenous Matter (unspecified, as N) | g | 0.12165
| (w) Oils (unspecified) | g | 1.8687
| (s) Arsenic (As) | g | 0.00034023
| (s) Chromium (Cr III, Cr VI) | g | 0.0042594
| (s) Zinc (Zn) | g | 0.012786
| Synthetic fibres | kg | 100
| Wastewater | litre | 4313.78
REMINDERS | E Feedstock Energy | MJ | 12.7855
| E Fuel Energy | MJ | 1833.29
| E Non Renewable Energy | MJ | 1831.21
| E Renewable Energy | MJ | 14.8435
| E Total Primary Energy | MJ | 1846.06
| Electricity | MJ elec | 103.107
| COD to Wastewater Treatment Plant | kg | 2.341
| TSS to Wastewater Treatment Plant | kg | 0.047346