## Description
Name | Continuous Scouring in Pad-Steam
Sources | Report LCA I04: TM-108-005 F.1.2 Continuous scouring
Reference year | 2000
Geographic reference | Italy
Technological level | average
Reference flow | 100 kg of viscose fabric
Equipment | Pad-steam
| operating mode: | continuous
| cycle time (h:m): | 2.1
| N. of cycle/year | 1455
| absorbed power (kW): | 92
| processed fabric per hour (kg/h): | 462
| processed fabric (kg/yr): | 1486681
Notes | Production of soaping agent is escluded because of lack of data
Procedural steps (flow-chart)

## Inventory
| Flow | Units | Value
INPUTS | (r) Coal (in ground) | kg | 1.8613
| (r) Iron (Fe, ore) | kg | 0.057666
| (r) Natural Gas (in ground) | kg | 10.9628
| (r) Oil (in ground) | kg | 3.6781
| (r) Uranium (U, ore) | kg | 1.98e-05
| Viscose fabric to: Scouring | kg | 100
| Water from Storage | l | 3082.23
| Water from Softening Treatment | l | 225.67
| Water: Unspecified Origin | l | 38.0603
OUTPUTS | (a) Alkane (unspecified) | g | 1.5494
| (a) Arsenic (As) | g | 0.0023055
| (a) Butane (n-C4H10) | g | 0.90282
| (a) Cadmium (Cd) | g | 0.0045066
| (a) Carbon Dioxide (CO2, fossil) | g | 41448
| (a) Ethane (C2H6) | g | 5.9206
| (a) Ethylene (C2H4) | g | 5.4874
| (a) Hydrocarbons (except methane) | g | 30.9302
| (a) Hydrogen Chloride (HCl) | g | 1.4482
| (a) Lead (Pb) | g | 0.013387
| (a) Methane (CH4) | g | 154.709
| (a) Nickel (Ni) | g | 0.088784
| (a) Nitrogen Oxides (NOx as NO2) | g | 47.7365
| (a) Propane (C3H8) | g | 1.5597
| (a) Sulphur Oxides (SOx as SO2) | g | 184.649
| (a) Vanadium (V) | g | 0.35256
| (s) Arsenic (As) | g | 9.01e-05
| (s) Chromium (Cr III, Cr VI) | g | 0.0011279
| (s) Zinc (Zn) | g | 0.0033859
| (w) Ammonia (NH4+, NH3, as N) | g | 0.16908
| (w) Benzene (C6H6) | g | 0.048966
| (w) Cadmium (Cd++) | g | 0.00014061
| (w) Chromium (Cr III) | g | 0.0023678
| (w) Chromium (Cr III, Cr VI) | g | 0.0008803
| (w) COD (Chemical Oxygen Demand) | g | 0.69754
| (w) Nitrate (NO3-) | g | 0.032672
| (w) Nitrogenous Matter (unspecified, as N) | g | 0.20625
| (w) Oils (unspecified) | g | 0.72426
| Viscose fabric to: Dyeing | kg | 100
| Wastewater | l | 3286.25
REMINDERS | E Feedstock Energy | MJ | 12.7272
| E Fuel Energy | MJ | 648.944
| E Non Renewable Energy | MJ | 641.003
| E Renewable Energy | MJ | 20.6356
| E Total Primary Energy | MJ | 661.639
| Electricity | MJ elec | 158.725
| COD to Wastewater Treatment Plant | kg | 7.1523
| TSS to Wastewater Treatment Plant | kg | 0.1203