## description
Name | Continuous Scouring in Mezzera
Sources | Report LCA I04: TM-108-005 F.1.1 Continuous scouring in mezzera
Reference year | 2000
Geographic reference | Italy
Technological level | average
Reference flow | 100 kg of viscose fabric
Equipment | Mezzera
| operating mode: | continuous
| bath volume (m3): | 34
| cycle time (h:m): | 32
| n. of cycle/year | 42
| absorbed power (kW): | 40.5
| processed fabric per hour (kg/h): | 504
| processed fabric (kg/yr): | 674912
Notes | Production of soaping agent is excluded because of lack of data.
Procedural steps (flow-chart)

## inventory
| Flow | Units | Value
INPUTS | (r) Iron (Fe, ore) | kg | 0.041199
| (r) Natural Gas (in ground) | kg | 8.1644
| (r) Oil (in ground) | kg | 1.4695
| (r) Uranium (U, ore) | kg | 1.61e-05
| Viscose fabric to: Scouring | kg | 100
| Water from Storage | l | 796.696
| Water from Softening Treatment | l | 274.7
| Water: Unspecified Origin | l | 19.8
OUTPUTS | (a) Alkane (unspecified) | g | 1.0562
| (a) Arsenic (As) | g | 0.00097499
| (a) Butane (n-C4H10) | g | 0.48539
| (a) Cadmium (Cd) | g | 0.0018348
| (a) Carbon Dioxide (CO2, fossil) | g | 25791.4
| (a) Ethane (C2H6) | g | 2.8405
| (a) Ethylene (C2H4) | g | 4.0598
| (a) Hydrocarbons (except methane) | g | 14.363
| (a) Hydrogen Chloride (HCl) | g | 0.68988
| (a) Lead (Pb) | g | 0.0058217
| (a) Methane (CH4) | g | 71.9894
| (a) Nickel (Ni) | g | 0.036167
| (a) Nitrogen Oxides (NOx as NO2) | g | 23.4622
| (a) Propane (C3H8) | g | 0.76803
| (a) Sulphur Oxides (SOx as SO2) | g | 76.2583
| (a) Vanadium (V) | g | 0.14305
| (s) Arsenic (As) | g | 6.74e-05
| (s) Chromium (Cr III, Cr VI) | g | 0.00084348
| (s) Zinc (Zn) | g | 0.002532
| (w) Ammonia (NH4+, NH3, as N) | g | 0.068669
| (w) Benzene (C6H6) | g | 0.02032
| (w) Cadmium (Cd++) | g | 6.13e-05
| (w) Chromium (Cr III) | g | 0.0017707
| (w) Chromium (Cr III, Cr VI) | g | 0.00035563
| (w) COD (Chemical Oxygen Demand) | g | 0.19256
| (w) Nitrate (NO3-) | g | 0.013959
| (w) Nitrogenous Matter (unspecified, as N) | g | 0.083293
| (w) Oils (unspecified) | g | 0.44785
| Viscose fabric to: Dyeing | kg | 100
| Wastewater | l | 1021.76
REMINDERS | E Feedstock Energy | MJ | 5.8589
| E Fuel Energy | MJ | 416.519
| E Non Renewable Energy | MJ | 413.566
| E Renewable Energy | MJ | 8.7983
| E Total Primary Energy | MJ | 422.365
| Electricity | MJ elec | 66.7705
| COD to Wastewater Treatment Plant | Kg | 2.4097
| TSS to Wastewater Treatment Plant | Kg | 0.067315