## description
Name | Desizing&Scouring
Sources | Report LCA I06: TM-108-002 | F.3.2 Desizing in Jigger at 70°-90°C
Reference year | 2000
Geographic reference | Italy
Technological level | modern
Reference flow | 100 kg of flax/pes fabric
Equipment | Jigger
| operating mode: | batch
| bath volume (m3): | 2
| run time (h): | 5
| N. of run/year | 257
| absorbed power (kW): | 25
| processed fabric per run (kg): | 197
| processed fabric (kg/yr): | 50556
Notes | Production of chemicals considered: Soda Solvay, Sodium Hydrosulphite
Procedural steps (flow-chart)

## inventory
| Flow | Units | Value
INPUTS | (r) Iron (Fe, ore) | kg | 0.40462
| (r) Natural Gas (in ground) | kg | 81.2073
| (r) Oil (in ground) | kg | 12.2793
| (r) Potassium Chloride (KCl, as K2O, in ground) | kg | 0.072853
| (r) Uranium (U, ore) | kg | 0.00026218
| Flax/Pes fabric: to Scouring | kg | 100
| Water: Public Network | litre | 6.72
| Water: Unspecified Origin | litre | 169
| Water:Well | litre | 0.000154
| Water: from Softening Treatment | litre | 7286.8
OUTPUTS | (a) Alkane (unspecified) | g | 10.2281
| (a) Arsenic (As) | g | 0.0080367
| (a) Benzene (C6H6) | g | 1.5134
| (a) Butane (n-C4H10) | g | 4.4017
| (a) Cadmium (Cd) | g | 0.014836
| (a) Carbon Dioxide (CO2, fossil) | g | 248736
| (a) Ethane (C2H6) | g | 24.7238
| (a) Ethylene (C2H4) | g | 40.0865
| (a) Heptane (C7H16) | g | 0.2141
| (a) Hexane (C6H14) | g | 0.42858
| (a) Hydrocarbons (except methane) | g | 164.94
| (a) Hydrocarbons (unspecified) | g | 5.2399
| (a) Hydrogen Chloride (HCl) | g | 8.8533
| (a) Lead (Pb) | g | 0.037663
| (a) Methane (CH4) | g | 653.466
| (a) Nickel (Ni) | g | 0.29253
| (a) Nitrogen Oxides (NOx as NO2) | g | 229.985
| (a) Nitrous Oxide (N2O) | g | 1.5706
| (a) Propane (C3H8) | g | 6.7549
| (a) Sulphur Oxides (SOx as SO2) | g | 663.745
| (a) Toluene (C6H5CH3) | g | 0.81492
| (a) Vanadium (V) | g | 1.1547
| (s) Arsenic (As) | g | 0.00066638
| (s) Chromium (Cr III, Cr VI) | g | 0.0083427
| (s) Zinc (Zn) | g | 0.025044
| (w) Ammonia (NH4+, NH3, as N) | g | 0.56892
| (w) Benzene (C6H6) | g | 0.16823
| (w) Cadmium (Cd++) | g | 0.00051778
| (w) Chromate (CrO4--) | g | 0.001401
| (w) Chromium (Cr III) | g | 0.017514
| (w) Nitrogenous Matter (unspecified, as N) | g | 0.70259
| (w) Oils (unspecified) | g | 4.331
| Flax/Pes fabric: to Dyeing Flax | kg | 100
| Wastewater | litre | 7286.8
REMINDERS | E Feedstock Energy | MJ | 76.4394
| E Fuel Energy | MJ | 4057.44
| E Non Renewable Energy | MJ | 4058.94
| E Renewable Energy | MJ | 74.8302
| E Total Primary Energy | MJ | 4133.78
| Electricity | MJ elec | 347.941
| COD: to Wastewater Treatment Plant | kg | 29.401
| TSS: to Wastewater Treatment Plant | kg | 0.45178