## Description
Name | Silk Discontinuous Scouring
Sources | PIDACS I15 | F.1.2 Silk discontinuous scouring
Reference year | 2001
Geographic reference | Italy
Technological level | average
Reference flow | 100 kg of silk fabric
Equipment | Star
| operating mode: | batch
| bath volume (m3): | 5
| cycle time (h,m): | 2.15
| N. of cycle/year | 211
| absorbed power (kW): | 1.15
| processed fabric per cycle (kg): | 540
| processed fabric (kg/yr): | 114116
Notes | Production of chemicals considered: Ammonia
Procedural steps (flow-chart)

## Inventory
| Flow | Units | Value
INPUT | (r) Iron (Fe, ore) | kg | 0.7175
| (r) Natural Gas (in ground) | kg | 148.655
| (r) Oil (in ground) | kg | 1.5532
| (r) Uranium (U, ore) | kg | 0.00028962
| Silk fabric | kg | 100
| Water: from Softening Treatment | litre | 2407.41
| Water: Unspecified Origin | litre | 310.855
OUTPUT | (a) Aldehyde (unspecified) | g | 0.0043673
| (a) Alkane (unspecified) | g | 17.157
| (a) Ammonia (NH3) | g | 0.019912
| (a) Arsenic (As) | g | 0.0022728
| (a) Benzene (C6H6) | g | 2.6533
| (a) Butane (n-C4H10) | g | 4.9992
| (a) Carbon Dioxide (CO2, fossil) | g | 373218
| (a) Carbon Monoxide (CO) | g | 241.385
| (a) Cadmium (Cd) | g | 0.0015859
| (a) Ethane (C2H6) | g | 19.1707
| (a) Ethylene (C2H4) | g | 73.2717
| (a) Hexane (C6H14) | g | 0.055424
| (a) Hydrocarbons (except methane) | g | 89.3823
| (a) Hydrocarbons (unspecified) | g | 0.10007
| (a) Hydrogen Chloride (HCl) | g | 3.1655
| (a) Lead (Pb) | g | 0.02289
| (a) Manganese (Mn) | g | 0.03535
| (a) Methane (CH4) | g | 440.128
| (a) Nickel (Ni) | g | 0.031793
| (a) Nitrogen Oxides (NOx as NO2) | g | 211.345
| (a) Propane (C3H8) | g | 5.8526
| (a) Sulphur Oxides (SOx as SO2) | g | 160.725
| (a) Vanadium (V) | g | 0.10368
| (w) Ammonia (NH4+, NH3, as N) | g | 0.14952
| (w) Benzene (C6H6) | g | 0.048195
| (w) Cadmium (Cd++) | g | 0.00025316
| (w) Chromium (Cr III) | g | 0.032284
| (w) Chromium (Cr III, Cr VI) | g | 0.00051241
| (w) Nitrogenous Matter (unspecified, as N) | g | 0.11619
| (w) Oils (unspecified) | g | 6.3112
| (s) Arsenic (As) | g | 0.0012284
| (s) Chromium (Cr III, Cr VI) | g | 0.015378
| (s) Zinc (Zn) | g | 0.046164
| Silk fabric | kg | 100
| Wastewater | litre | 2407.41
REMINDERS | E Feedstock Energy | MJ | 26.7592
| E Fuel Energy | MJ | 6334.19
| E Non Renewable Energy | MJ | 6341.27
| E Renewable Energy | MJ | 19.6593
| E Total Primary Energy | MJ | 6360.94
| Electricity | MJ elec | 105.185
| COD to Wastewater Treatment Plant | kg | 6.4537
| TSS to Wastewater Treatment Plant | kg | 0.027778