## Description
Name | Silk Continuous Scouring
Sources | Report LCA I15: TM-108-006 | F.1.1 Silk continuos scouring
Reference year | 2001
Geographic reference | Italy
Technological level | average
Reference flow | 100 kg of silk fabric
Equipment | Mezzera
| operating mode: | continuous
| bath volume (m3): | 30
| cycle time (h,m): | 55
| N. of cycle/year | 124
| absorbed power (kW): | 21.5
| processed fabric per hour (kg/h): | 151
| processed fabric (kg/yr): | 1027044
Notes | Production of chemicals considered: Soda Solvay, Ammonia
Procedural steps (flow-chart)

## Inventory
| Flow | Units | Value
INPUT | (r) Iron (Fe, ore) | kg | 0.72769
| (r) Natural Gas (in ground) | kg | 152.81
| (r) Oil (in ground) | kg | 4.0052
| (r) Uranium (U, ore) | kg | 0.0003004
| Silk fabric to Scouring | kg | 100
| Water: from Softening Treatment | litre | 6710.03
| Water: Public Network | litre | 43.6511
| Water: Unspecified Origin | litre | 327.711
OUTPUT | (a) Aldehyde (unspecified) | g | 0.0044473
| (a) Alkane (unspecified) | g | 17.5139
| (a) Ammonia (NH3) | g | 0.67703
| (a) Arsenic (As) | g | 0.0037633
| (a) Benzene (C6H6) | g | 2.6998
| (a) Butane (n-C4H10) | g | 5.4117
| (a) Cadmium (Cd) | g | 0.0046137
| (a) Carbon Dioxide (CO2, fossil) | g | 393952
| (a) Ethane (C2H6) | g | 22.4436
| (a) Ethylene (C2H4) | g | 74.0259
| (a) Hydrocarbons (except methane) | g | 106.345
| (a) Hydrogen Chloride (HCl) | g | 4.0787
| (a) Lead (Pb) | g | 0.030522
| (a) Methane (CH4) | g | 589.991
| (a) Nickel (Ni) | g | 0.091447
| (a) Nitrogen Oxides (NOx as NO2) | g | 245.322
| (a) Propane (C3H8) | g | 6.6817
| (a) Sulphur Oxides (SOx as SO2) | g | 285.421
| (a) Vanadium (V) | g | 0.34149
| (s) Arsenic (As) | g | 0.0012397
| (s) Chromium (Cr III, Cr VI) | g | 0.01552
| (s) Zinc (Zn) | g | 0.046589
| (w) Ammonia (NH4+, NH3, as N) | g | 0.25905
| (w) COD (Chemical Oxygen Demand) | g | 2.7271
| (w) Nitrate (NO3-) | g | 0.070084
| (w) Nitrogenous Matter (unspecified, as N) | g | 0.25171
| Silk fabric to Dyeing or Printing | kg | 100
| Wastewater | litre | 6673.91
REMINDERS | E Feedstock Energy | MJ | 34.3223
| E Fuel Energy | MJ | 6657.55
| E Non Renewable Energy | MJ | 6658.75
| E Renewable Energy | MJ | 33.078
| E Total Primary Energy | MJ | 6691.84
| Electricity | MJ elec | 213.834
| COD to Wastewater Treatment Plant | kg | 14.8162
| TSS to Wastewater Treatment Plant | kg | 1.9148